## Data
Database CAN-MX-USA CCA 2005 Sequence Number | NPRI ID - GHGRP- NRA - DOE/EIA ORIS plant or facility code | Plant Name | Country | City / County Name | State/Province | State/Province abbreviation | Latitude | Longitude | Technology | Plant Primary fuel Code | Plant primary coal/oil/natural gas/ other fossil fuel category | Plant Generation Capacity (MW) | Plant capacity factor | Plant annual heat input (MMBtu) | Plant Annual Electricity Generation (MW-h) | Fuel 1 | Consumption 1 (m3) | Fuel 2 | Consumption 2 (m3) | Fuel 3 | Consumption 3 (m3) | TSP (t) | TSP Emission Rate (kg/MW-h) | Emissions Estimation Methodology / Plant emissions source(s) | PM10 (t) | PM10 Emission Rate (kg/MW-h) | Emissions Estimation Methodology / Plant emissions source(s) | PM2.5 (t) | PM2.5 Emission Rate (kg/MW-h) | Emissions Estimation Methodology / Plant emissions source(s) | SO2 (t) | SO2 Emission Rate (kg/MW-h) | Emissions Estimation Methodology / Plant emissions source(s) | NOX (t) | NOX Emission Rate (kg/MW-h) | Emissions Estimation Methodology / Plant emissions source(s) | Hg (kg) | Hg Emission Rate (kg/GW-h) | Emissions Estimation Methodology / Plant emissions source(s) | CO2 (t) | CO2 Emission Rate (kg/MW-h) | Emissions Estimation Methodology / Plant emissions source(s) MB=Mass Balance, EF=Emission Factors, EC=Engineering Calculations | CH4 (t) | CH4 Emission Rate (kg/MW-h) | Emissions Estimation Methodology / Plant emissions source(s) MB=Mass Balance, EF=Emission Factors, EC=Engineering Calculations | N2O (t) | N2O Emission Rate (kg/MW-h) | Emissions Estimation Methodology / Plant emissions source(s) MB=Mass Balance, EF=Emission Factors, EC=Engineering Calculations | Control Technology
198 | 18142 | Transcanada Energy Ltd - Bear Creek Cogeneration | Canada | n/a | Alberta | AB | 55.0708 | -118.695 | Combustion Turbine | Natural Gas | Natural Gas | 50 |  |  | N/A | Natural Gas | -- |  |  |  |  | N/A |  |  | N/A |  |  | N/A | N/A |  | N/A | N/A |  | N/A | N/A |  | N/A | N/A |  | N/A | N/A |  | N/A | N/A |  | N/A | N/A
199 | 19926 | ATCO Electric Ltd. - Palisades Generating Station | Canada | Jasper National Park | Alberta | AB | 52.9412 | -118.043 | Internal Combustion | Natural Gas | Natural Gas | 13.58 |  |  | N/A | Natural Gas | -- | Natural Gas |  |  |  | N/A |  |  | 7.003 |  | Published Emission Factors | 7.003 | N/A | Published Emission Factors | N/A | N/A |  | 1104.481 | N/A | Published Emission Factors | N/A | N/A |  | N/A | N/A |  | N/A | N/A |  | N/A | N/A
97 | 6591 | NOVA Chemicals Corporation / ATCO Power / EPCOR - Joffre | Canada | County of Lacombe | Alberta | AB | 52.3083 | -113.55 | Combustion Turbine | Natural Gas | Natural Gas | 416 |  |  | N/A | Natural Gas | -- |  |  |  |  | 623.683 |  | Engineering Estimates | 623.683 |  | Engineering Estimates | 496.593 | N/A | Engineering Estimates | 1.297 | N/A | Engineering Estimates | 606.457 | N/A | Engineering Estimates | N/A | N/A |  | N/A | N/A |  | N/A | N/A |  | N/A | N/A
96 | 6560 | NEXEN INC. - Balzac Power Station | Canada | Balzac | Alberta | AB | 51.1894 | -113.938 | Combustion Turbine | Natural Gas | Natural Gas | 90 |  |  | N/A | Natural Gas | -- | Natural Gas |  |  |  | N/A |  |  | 1.028 |  | Published Emission Factors | 1.006 | N/A | Published Emission Factors | N/A | N/A |  | 82.505 | N/A | Source Testing | N/A | N/A |  | N/A | N/A |  | N/A | N/A |  | N/A | N/A
203 | 19930 | ATCO Electric Ltd. - Chinchaga Generating Station | Canada | Municipal District 22 | Alberta | AB | 57.5461 | -119.106 | Internal Combustion | Natural Gas | Natural Gas | 1.255 |  |  | N/A | Natural Gas | -- |  |  |  |  | N/A |  |  | 0.548 |  | Published Emission Factors | 0.548 | N/A | Published Emission Factors | N/A | N/A |  | 79.389 | N/A | Published Emission Factors | N/A | N/A |  | N/A | N/A |  | N/A | N/A |  | N/A | N/A
205 | 19932 | ATCO Electric Ltd. - Stowe Creek Generating Statio | Canada | Municipal District 22 | Alberta | AB | 57.0664 | -118.029 | Internal Combustion | Natural Gas | Natural Gas | 1.4 |  |  | N/A | Natural Gas | -- |  |  |  |  | N/A |  |  | 0.506 |  | Published Emission Factors | 0.506 | N/A | Published Emission Factors | N/A | N/A |  | 77.801 | N/A | Published Emission Factors | N/A | N/A |  | N/A | N/A |  | N/A | N/A |  | N/A | N/A
206 | 19933 | ATCO Electric Ltd. - Little Horse Generating Stati | Canada | M.D. of Big Lakes | Alberta | AB | 55.714 | -115.898 | Internal Combustion | Natural Gas | Natural Gas | 2 |  |  | N/A | Natural Gas | -- |  |  |  |  | N/A |  |  | 1.436 |  | Published Emission Factors | 1.436 | N/A | Published Emission Factors | N/A | N/A |  | 74.717 | N/A | Published Emission Factors | N/A | N/A |  | N/A | N/A |  | N/A | N/A |  | N/A | N/A
1302 | 10245 | Burns Harbor Plant | USA | Porter | Indiana | IN | 41.6328 | -87.1189 | Steam turbine | BFG | Other Fuels | 176.2 | 0.5789 | 6682615.7695 | 893524.06 | OFSL | [14 empty] | 82.9663 | 0.092853 | 767, | 524.1343 | 0.58659 | 767, |  |  |  | 354559.6432 | 396.8104 | 767, | 7.0507 | 0.0078908 | 767, | 0.70507 | 0.00078908 | 767,
1355 | 54995 | 5 AC Station | USA | Lake | Indiana | IN | 41.629 | -87.4519 | Steam turbine | BFG | Other Fuels | 81.9 | 0.7464 | 4806853.7337 | 535526 | OFSL | [14 empty] | 72.4095 | 0.13521 | 767, | 359.6521 | 0.67159 | 767, |  |  |  | 255037.3093 | 476.237 | 767, | 5.0716 | 0.0094703 | 767, | 0.50716 | 0.00094703 | 767,
1622 | 10485 | Sparrows Point | USA | Baltimore | Maryland | MD | 39.2125 | -76.4625 | Steam turbine | BFG | Other Fuels | 120 | 0.3857 | 4556767.1317 | 405481.14 | OFSL | [14 empty] | 225.8238 | 0.55693 | 767, | 398.8607 | 0.98367 | 767, |  |  |  | 252261.1019 | 622.1278 | 767, | 10.2829 | 0.02536 | 767, | 1.2839 | 0.0031663 | 767,
404 | 50730 | Fairfield Works | USA | Jefferson | Alabama | AL | 33.4833 | -86.9261 | Steam turbine | BFG | Other Fuels | 82 | 0.2285 | 4395033.9015 | 164126 | OFSL | [14 empty] | 74.5825 | 0.45442 | 767, | 404.7991 | 2.4664 | 767, |  |  |  | 233187.3784 | 1420.7827 | 767, | 4.6371 | 0.028253 | 767, | 0.46371 | 0.0028253 | 767,
1354 | 10211 | 2 AC Station | USA | Lake | Indiana | IN | 41.6647 | -87.4369 | Steam turbine | BFG | Other Fuels | 62.4 | 0.0282 | 3028970.706 | 15413.17 | OFSL | [14 empty] | 51.3844 | 3.3338 | 767, | 268.6376 | 17.4291 | 767, |  |  |  | 160708.1433 | 10426.6769 | 767, | 3.1958 | 0.20734 | 767, | 0.31958 | 0.020734 | 767,
1316 | 50733 | Gary Works | USA | Lake | Indiana | IN | 41.6133 | -87.3281 | Steam turbine | BFG | Other Fuels | 161 | 0.5117 | 2521483.233 | 721692.4 | OFSL | [14 empty] | 63.5753 | 0.088092 | 767, | 195.2359 | 0.27053 | 767, |  |  |  | 135383.5604 | 187.5918 | 767, | 2.7916 | 0.0038681 | 767, | 0.29885 | 0.0004141 | 767,
2579 | 50732 | Mon Valley Works | USA | Allegheny | Pennsylvania | PA | 40.3925 | -79.8564 | Steam turbine | BFG | Other Fuels | 52.5 | 0.8245 | 1479498.6102 | 379195.13 | OFSL | [14 empty] | 20.8574 | 0.055004 | 767, | 110.7113 | 0.29196 | 767, |  |  |  | 78497.7796 | 207.0116 | 767, | 1.561 | 0.0041166 | 767, | 0.1561 | 0.00041166 | 767,
2410 | 10398 | ISG Cleveland Works | USA | Cuyahoga | Ohio | OH | 41.465 | -81.6725 | Steam turbine | BFG | Other Fuels | 45 | 0.3554 | 1136127.5747 | 140106.62 | OFSL | [14 empty] | 37.4363 | 0.2672 | 767, | 89.8721 | 0.64146 | 767, |  |  |  | 61682.6944 | 440.2554 | 767, | 1.3137 | 0.0093766 | 767, | 0.14863 | 0.0010608 | 767,
2727 | 50067 | Borger Plant | USA | Hutchinson | Texas | TX | 35.6639 | -101.4361 | Steam turbine | BFG | Other Fuels | 37.5 | 0.426 | 794918.5153 | 139942.76 | OFSL | [14 empty] | 18.9748 | 0.13559 | 767, | 84.9683 | 0.60716 | 767, |  |  |  | 42176.0033 | 301.3804 | 767, | 0.8387 | 0.0059931 | 767, | 0.08387 | 0.00059931 | 767,
2462 | 54207 | WCI Steel | USA | Trumbull | Ohio | OH | 41.2119 | -80.8176 | Steam turbine | BFG | Other Fuels | 20.5 | 0.4034 | 489824.1827 | 72434.56 | OFSL | [14 empty] | 76.7623 | 1.0597 | 767, | 60.5294 | 0.83564 | 767, |  |  |  | 28637.6552 | 395.359 | 767, | 0.5168 | 0.0071347 | 767, | 0.14843 | 0.0020492 | 767,
2541 | 50729 | Clairton Works | USA | Allegheny | Pennsylvania | PA | 40.3097 | -79.8819 | Steam turbine | COG | Other Fuels | 31 | 0.4719 | 931001.1568 | 128138.84 | OFSL | [14 empty] | 2.7039 | 0.021101 | 767, | 76.6657 | 0.5983 | 767, |  |  |  | 49396.1421 | 385.4892 | 767, | 0.98227 | 0.0076657 | 767, | 0.098227 | 0.00076657 | 767,
417 | 50359 | Sloss Industries Corp | USA | Jefferson | Alabama | AL | 33.5611 | -86.8106 | Steam turbine | COG | Other Fuels | 25 | 0.1863 | 386169.3827 | 40790.3 | OFSL | [8 empty] | 0.020491 | 0.00050235 | NEI | 0.019584 | 0.00048011 | NEI | 0 | 0 | 767, | 32.5046 | 0.79687 | 767, |  |  |  | 20488.9946 | 502.3007 | 767, | 0 | 0 | 767, | 0 | 0 | 767,
2615 | 54532 | Shenango Neville Island Coke Works | USA | Allegheny | Pennsylvania | PA | 40.4967 | -80.0756 | Steam turbine | COG | Other Fuels | 11.3 | 0 | 0 | 0 | OFSL | [14 empty] | 0 | N/A | 767, | 0 | N/A | 767, |  |  |  | 0 | N/A | 767, | 0 | N/A | 767, | 0 | N/A | 767,
209 | CFEAD0200511 | CFE CT PRESIDENTE JUAREZ | Mexico | Playas de Rosarito | Baja California | BJ | 32.3707 | -117.0716 | Steam Generating | NATURAL GAS/OIL | Natural Gas | 320 |  |  | 3828886 | NATURAL GAS | 797102981 | OIL | 52781 | Diesel | 78 | 872.31 | 0.22782 | Emission factors | 730.6653 | 0.19083 | Emission factors | 648.6813 | 0.16942 | Emission factors | 6952.113 | 1.8157 | Emission factors | 5118.0626 | 1.3367 | Emission factors | 5.4318 | 0.0014186 | Emission Factors | 1925417.1468 | 502.8661 | Emission Factors | 59.5075 | 0.015542 | Emission Factors | 37.8416 | 0.0098832 | Emission Factors
214 | TMEAD0200211 | TERMOELECTRICA DE MEXICALI | Mexico | Mexicali | Baja California | BJ | 32.602 | -115.6624 | Steam Generating | NATURAL GAS | Natural Gas | 100 |  |  | 3383609 | NATURAL GAS | 570567614 |  |  |  |  | 364.05 | 0.10759 | Emission factors | 364.0525 | 0.10759 | Emission factors | 364.0525 | 0.10759 | Emission factors | 5.4774 | 0.0016188 | Emission factors | 3822.9856 | 1.1299 | Emission factors | 2.3763 | 0.0007023 | Emission Factors | 1095489.8189 | 323.7637 | Emission Factors | 43.601 | 0.012886 | Emission Factors | 26.0658 | 0.0077036 | Emission Factors
1629 | 10356 | Boralex Ashland | USA | Aroostook | Maine | ME | 46.648 | -68.4381 |  | DFO | Other Fuels | 39.6 | 0.5594 | 17239283.6676 | 194047.89 | OIL | [14 empty] | 1247.0886 | 6.4267 | 767, | 1094.7635 | 5.6417 | 767, |  |  |  | 841455.8854 | 4336.331 | 767, | 217.9733 | 1.1233 | 767, | 31.4904 | 0.16228 | 767,
997 | 6504 | Maalaea | USA | Maui | Hawaii | HI | 20.866 | -156.5713 | Internal combustion / Combined cycle combustion turbine / Combined cycle steam turbine | DFO | Other Fuels | 229.8 | 0.4675 | 8888656.6 | 941019 | OIL | [14 empty] | 742.2703 | 0.78879 | 906, | 4654.4437 | 4.9462 | 906, |  |  |  | 650209.4956 | 690.9632 | 906, | 28.1346 | 0.029898 | 906, | 5.6269 | 0.0059796 | 906,
854 | 6046 | DeBary | USA | Volusia | Florida | FL | 28.9047 | -81.3319 | Combustion gas turbine | DFO | Other Fuels | 860.8 | 0.0484 | 4482325 | 364641 | OIL | [8 empty] | 21.6161 | 0.05928 | NEI | 21.4834 | 0.058917 | NEI | 87.5085 | 0.23999 | CEM, | 158.0841 | 0.43353 | CEM, |  |  |  | 259886.4014 | 712.7185 | CEM, | 14.1875 | 0.038908 | CEM, | 2.8375 | 0.0077817 | CEM, | Water injection
2708 | 7845 | Lagoon Creek | USA | Haywood | Tennessee | TN | 35.6578 | -89.3964 | Combustion gas turbine | DFO | Other Fuels | 1020.8 | 0.0359 | 4200842 | 320977 | OIL | [14 empty] | 10.0554 | 0.031327 | CEM, | 84.679 | 0.26382 | CEM, |  |  |  | 226657.5977 | 706.149 | CEM, | 13.2966 | 0.041425 | CEM, | 2.6593 | 0.0082851 | CEM,
815 | 603 | Benning | USA | Washington | District of Columbia | DC | 38.8994 | -76.9592 | Steam turbine | DFO | Other Fuels | 580 | 0.0327 | 2312926 | 166229 | OIL | [8 empty] | 15.4075 | 0.092688 | NEI | 10.9333 | 0.065772 | NEI | 756.8352 | 4.553 | CEM, | 250.311 | 1.5058 | CEM, | 2.5057 | 0.015074 | NAI | 169833.4039 | 1021.6834 | CEM, | 7.3209 | 0.044041 | CEM, | 1.4642 | 0.0088082 | CEM,
476 | 120 | Yucca | USA | Yuma | Arizona | AZ | 32.7214 | -114.7097 | Combustion gas turbine / Steam turbine | DFO | Other Fuels | 264.5 | 0.1059 | 3079145.54 | 245392 | OIL | [5 empty] | 10.3904 | 0.042342 | NEI | 0.1125 | 0.00045844 | NEI | 0.10013 | 0.00040806 | NEI | 4.6616 | 0.018997 | CEM, ,906, | 171.2923 | 0.69804 | CEM, ,906, |  |  |  | 165855.1896 | 675.8786 | CEM, ,906, | 8.3869 | 0.034178 | CEM, ,906, | 1.6094 | 0.0065586 | CEM, ,906,
996 | 8083 | Keahole | USA | Hawaii | Hawaii | HI | 19.6013 | -155.5212 | Combined cycle combustion turbine /Combustion gas turbine / Internal combustion | DFO | Other Fuels | 71.1 | 0.2527 | 1948332.82 | 157390.87 | OIL | [5 empty] | 558.7182 | 3.5499 | NEI | 414.5468 | 2.6339 | NEI | 72.8101 | 0.46261 | NEI | 160.4847 | 1.0197 | 906, | 299.6922 | 1.9041 | 906, |  |  |  | 142521.4807 | 905.5257 | 906, | 6.1669 | 0.039182 | 906, | 1.2334 | 0.0078364 | 906,
2370 | 7146 | Wading River | USA | Suffolk | New York | NY | 40.9575 | -72.8781 | Combustion gas turbine | DFO | Other Fuels | 238.5 | 0.0748 | 1937757.72 | 156228 | OIL | [8 empty] | 12.9555 | 0.082927 | NEI | 12.9555 | 0.082927 | NEI | 160.2174 | 1.0255 | 906, | 221.4997 | 1.4178 | 906, | 12.0643 | 0.077222 | NEI | 141747.9071 | 907.3144 | 906, | 6.1334 | 0.039259 | 906, | 1.2267 | 0.0078519 | 906,
2308 | 8007 | Holtsville | USA | Suffolk | New York | NY | 40.8153 | -73.0664 | Combustion gas turbine | DFO | Other Fuels | 567 | 0.0272 | 1928330.45 | 135220 | OIL | [8 empty] | 0.78231 | 0.0057854 | NEI | 0.73629 | 0.0054451 | NEI | 159.4477 | 1.1792 | 906, | 220.422 | 1.6301 | 906, | 10.1026 | 0.074712 | NEI | 141058.2977 | 1043.1763 | 906, | 6.1036 | 0.045138 | 906, | 1.2207 | 0.0090276 | 906,
1000 | 6474 | Port Allen | USA | Kauai | Hawaii | HI | 21.9461 | -159.3755 | Internal combustion / Combined cycle combustion turbine / Combined cycle steam turbine | DFO | Other Fuels | 99.5 | 0.251 | 1916008.3122 | 218743 | OIL | [14 empty] | 161.7725 | 0.73956 | 767,906, | 1870.6302 | 8.5517 | 767,906, |  |  |  | 140156.9275 | 640.7379 | 767,906, | 6.0646 | 0.027725 | 767,906, | 1.2129 | 0.0055449 | 767,906,
1589 | 6081 | Stony Brook | USA | Hampden | Massachusetts | MA | 42.1953 | -72.5156 | Combined cycle steam turbine / Combined cycle combustion turbine / Internal combustion / Combustion gas turbine | DFO | Other Fuels | 530.6 | 0.0429 | 1915432.94 | 199616 | OIL | [8 empty] | 18.1816 | 0.091083 | NEI | 15.2628 | 0.076461 | NEI | 102.6179 | 0.51408 | 906, | 93.5836 | 0.46882 | 906, |  |  |  | 126145.2802 | 631.9397 | 906, | 4.5957 | 0.023023 | 906, | 0.84579 | 0.0042371 | 906,
1955 | 7960 | Kemper County | USA | Kemper | Mississippi | MS | 32.7976 | -88.6057 | Combustion gas turbine | DFO | Other Fuels | 372 | 0.0422 | 1674918 | 137581 | OIL | [5 empty] | 6.3867 | 0.046421 | NEI | 6.3867 | 0.046421 | NEI | 6.3867 | 0.046421 | NEI | 4.0352 | 0.02933 | CEM, | 31.4209 | 0.22838 | CEM, | 0.09072 | 0.00065939 | NEI | 92292.0715 | 670.8199 | CEM, | 5.3015 | 0.038534 | CEM, | 1.0603 | 0.0077067 | CEM,
2945 | 55381 | Commonwealth Chesapeake | USA | Accomack | Virginia | VA | 37.9908 | -75.5392 | Combustion gas turbine | DFO | Other Fuels | 402.5 | 0.0285 | 1119114 | 100555 | OIL | [8 empty] | 6.0782 | 0.060447 | NEI | 6.0782 | 0.060447 | NEI | 26.6136 | 0.26467 | CEM, | 71.8729 | 0.71476 | CEM, |  |  |  | 87879.6584 | 873.9462 | CEM, | 3.5422 | 0.035227 | CEM, | 0.70845 | 0.0070454 | CEM, | Water injection
816 | 604 | Buzzard Point | USA | Washington | District of Columbia | DC | 38.8678 | -77.0117 | Combustion gas turbine | DFO | Other Fuels | 288 | 0.0237 | 1087578.86 | 59813 | OIL | [8 empty] | 4.6982 | 0.078548 | NEI | 4.6982 | 0.078548 | NEI | 72.6524 | 1.2147 | 906, | 124.3181 | 2.0784 | 906, |  |  |  | 79556.9155 | 1330.0941 | 906, | 3.4424 | 0.057553 | 906, | 0.68849 | 0.011511 | 906,
1614 | 54832 | Panda Brandywine LP | USA | Prince Georges | Maryland | MD | 38.6667 | -76.8736 | Combined cycle combustion turbine / Combined cycle steam turbine | DFO | Other Fuels | 288.8 | 0.2238 | 4463930.9251 | 566101.59 | OIL | [8 empty] | 11.9841 | 0.02117 | NEI | 11.9841 | 0.02117 | NEI | 2.4986 | 0.0044137 | CEM, | 64.7669 | 0.11441 | CEM, |  |  |  | 66759.359 | 117.9282 | CEM, | 14.1293 | 0.024959 | CEM, | 2.8259 | 0.0049918 | CEM, | Water injection, Other
837 | 627 | Bayboro | USA | Pinellas | Florida | FL | 27.934 | -82.7229 | Combustion gas turbine | DFO | Other Fuels | 226.8 | 0.0278 | 760594.6 | 55145 | OIL | [14 empty] | 63.2907 | 1.1477 | 906, | 106.9518 | 1.9395 | 906, |  |  |  | 55637.8599 | 1008.9375 | 906, | 2.4074 | 0.043657 | 906, | 0.48149 | 0.0087313 | 906,
1092 | 1068 | Marshalltown | USA | Marshall | Iowa | IA | 42.0355 | -93.0054 | Combustion gas turbine | DFO | Other Fuels | 202.2 | 0.0265 | 665039.6 | 46947 | OIL | [14 empty] | 55.3394 | 1.1788 | 906, | 93.5152 | 1.9919 | 906, |  |  |  | 48647.9659 | 1036.2316 | 906, | 2.105 | 0.044838 | 906, | 0.421 | 0.0089675 | 906,
2545 | 8012 | Croydon CT Generating Station | USA | Bucks | Pennsylvania | PA | 40.08 | -74.8917 | Combustion gas turbine | DFO | Other Fuels | 546.4 | 0.0104 | 641992.84 | 49629 | OIL | [8 empty] | 18.017 | 0.36303 | NEI | 18.017 | 0.36303 | NEI | 57.1041 | 1.1506 | 906, | 73.3844 | 1.4787 | 906, |  |  |  | 46962.0844 | 946.263 | 906, | 2.032 | 0.040945 | 906, | 0.40641 | 0.008189 | 906,
204 | 19931 | ATCO Electric Ltd. - Fox Lake Generating Station | Canada | Municipal District 23 | Alberta | AB | 58.4837 | -114.499 | -- | -- | N/A | N/A |  |  | N/A | -- | -- |  |  |  |  | N/A |  |  | 2.038 |  | Published Emission Factors | 2.038 | N/A | Published Emission Factors | N/A | N/A |  | 28.989 | N/A | Published Emission Factors | N/A | N/A |  | N/A | N/A |  | N/A | N/A |  | N/A | N/A
1088 | 7155 | Lime Creek | USA | Cerro Gordo | Iowa | IA | 43.2486 | -93.2107 | Combustion gas turbine | DFO | Other Fuels | 82.8 | 0.045 | 457253 | 32607.94 | OIL | [5 empty] | 13.5354 | 0.4151 | NEI | 13.5354 | 0.4151 | NEI | 13.5354 | 0.4151 | NEI | 107.4052 | 3.2938 | CEM, | 61.1498 | 1.8753 | CEM, |  |  |  | 35132.7597 | 1077.4296 | CEM, | 1.4473 | 0.044385 | CEM, | 0.28946 | 0.008877 | CEM, | Water injection
171 | 17187 | Maxim Energy Group - Ft. McLeod | Canada | Ft. McLeod | Alberta | AB | 49.7619 | -113.394 | Internal Combustion | Natural Gas | Natural Gas | 4 |  |  | N/A | Natural Gas | -- |  |  |  |  | N/A |  |  | N/A |  |  | N/A | N/A |  | N/A | N/A |  | 10.97 | N/A | Source Testing | N/A | N/A |  | N/A | N/A |  | N/A | N/A |  | N/A | N/A
168 | 17184 | Maxim Energy Group - Taber | Canada | Taber | Alberta | AB | 49.8164 | -112.069 | Internal Combustion | Natural Gas | Natural Gas | 8 |  |  | N/A | Natural Gas | -- |  |  |  |  | N/A |  |  | N/A |  |  | N/A | N/A |  | N/A | N/A |  | 10.43 | N/A | Source Testing | N/A | N/A |  | N/A | N/A |  | N/A | N/A |  | N/A | N/A
170 | 17186 | Maxim Energy Group - Coaldale | Canada | Coaldale | Alberta | AB | 49.7911 | -112.556 | Internal Combustion | Natural Gas | Natural Gas | 6 |  |  | N/A | Natural Gas | -- |  |  |  |  | N/A |  |  | N/A |  |  | N/A | N/A |  | N/A | N/A |  | 5.42 | N/A | Source Testing | N/A | N/A |  | N/A | N/A |  | N/A | N/A |  | N/A | N/A
860 | 629 | G E Turner | USA | Volusia | Florida | FL | 28.8522 | -81.2728 | Combustion gas turbine | DFO | Other Fuels | 180.8 | 0.0204 | 475025.8 | 32281 | OIL | [14 empty] | 39.528 | 1.2245 | 906, | 66.7962 | 2.0692 | 906, |  |  |  | 34748.3652 | 1076.434 | 906, | 1.5036 | 0.046577 | 906, | 0.30071 | 0.0093155 | 906,
169 | 17185 | Maxim Energy Group - Burdett | Canada | Burdett | Alberta | AB | 52.5228 | -111.633 | Internal Combustion | Natural Gas | Natural Gas | 7 |  |  | N/A | Natural Gas | -- |  |  |  |  | N/A |  |  | N/A |  |  | N/A | N/A |  | N/A | N/A |  | 5.34 | N/A | Source Testing | N/A | N/A |  | N/A | N/A |  | N/A | N/A |  | N/A | N/A
320 | 6566 | Bethel | USA | Bethel | Alaska | AK | 60.7888 | -161.7898 | Internal combustion | DFO | Other Fuels | 12.6 | 0.3899 | 425998.07 | 43030.95 | OIL | [8 empty] | 19.3143 | 0.44885 | NEI | 7.8558 | 0.18256 | NEI | 36.0138 | 0.83693 | 906, | 471.1013 | 10.948 | 906, |  |  |  | 31161.9632 | 724.1756 | 906, | 1.3484 | 0.031335 | 906, | 0.26968 | 0.006267 | 906,
1616 | 1557 | Philadelphia | USA | Baltimore City | Maryland | MD | 39.2986 | -76.5636 | Combustion gas turbine | DFO | Other Fuels | 82.8 | 0.0277 | 390959.62 | 20110.96 | OIL | [14 empty] | 48.3306 | 2.4032 | 906, | 44.6895 | 2.2221 | 906, |  |  |  | 28598.8838 | 1422.0546 | 906, | 1.2375 | 0.061532 | 906, | 0.24749 | 0.012306 | 906,
999 | 792 | Palaau Power | USA | Maui | Hawaii | HI | 20.866 | -156.5713 | Internal combustion / Combustion gas turbine | DFO | Other Fuels | 15.1 | 0.2978 | 388820.43 | 39387.9 | OIL | [14 empty] | 32.644 | 0.82878 | 906, | 429.8307 | 10.9128 | 906, |  |  |  | 28442.401 | 722.1101 | 906, | 1.2307 | 0.031246 | 906, | 0.24614 | 0.0062491 | 906,
657 | 6704 | Pebbly Beach | USA | Los Angeles | California | CA | 34.3209 | -118.2212 | Internal combustion | DFO | Other Fuels | 9.3 | 0.3778 | 340286.82 | 30775 | OIL | [14 empty] | 28.9987 | 0.94228 | 906, | 208.9955 | 6.7911 | 906, |  |  |  | 24892.1441 | 808.843 | 906, | 1.0771 | 0.034999 | 906, | 0.21542 | 0.0069997 | 906,
998 | 7264 | Miki Basin | USA | Maui | Hawaii | HI | 20.866 | -156.5713 | Internal combustion | DFO | Other Fuels | 10.4 | 0.3228 | 299442.4 | 29405.95 | OIL | [14 empty] | 25.1401 | 0.85493 | 906, | 331.1464 | 11.2612 | 906, |  |  |  | 21904.3552 | 744.8953 | 906, | 0.9478 | 0.032232 | 906, | 0.18956 | 0.0064463 | 906,
326 | 7502 | Dutch Harbor | USA | Aleutians West | Alaska | AK | 53.4554 | -167.0261 | Internal combustion | DFO | Other Fuels | 6.5 | 0.5028 | 295689.78 | 28631.95 | OIL | [8 empty] | 5.4704 | 0.19106 | NEI | 2.225 | 0.077711 | NEI | 24.8252 | 0.86704 | 906, | 326.9964 | 11.4207 | 906, |  |  |  | 21629.8493 | 755.4445 | 906, | 0.93592 | 0.032688 | 906, | 0.18718 | 0.0065376 | 906,
1715 | 8019 | Portage | USA | Houghton | Michigan | MI | 46.8941 | -88.687 | Combustion gas turbine | DFO | Other Fuels | 22.6 | 0.0838 | 274833.24 | 16585.95 | OIL | [8 empty] | 1.3839 | 0.08344 | NEI | 1.3531 | 0.08158 | NEI | 22.5929 | 1.3622 | 906, | 31.4154 | 1.8941 | 906, |  |  |  | 20104.1834 | 1212.1213 | 906, | 0.86991 | 0.052448 | 906, | 0.17398 | 0.01049 | 906,
382 | 54422 | Unisea G 2 | USA | Aleutians West | Alaska | AK | 53.4554 | -167.0261 | Internal combustion | DFO | Other Fuels | 15.5 | 0.2279 | 263023.065 | 30943.89 | OIL | [14 empty] | 25.1841 | 0.81386 | 906, | 290.8711 | 9.4 | 906, |  |  |  | 19240.2634 | 621.7791 | 906, | 0.83253 | 0.026904 | 906, | 0.16651 | 0.0053809 | 906,
374 | 90 | Snake River | USA | Nome | Alaska | AK | 64.8963 | -163.975 | Internal combustion | DFO | Other Fuels | 11.1 | 0.2896 | 262043.99 | 28160.95 | OIL | [8 empty] | 14.1614 | 0.50287 | NEI | 13.3385 | 0.47365 | NEI | 22.0003 | 0.78124 | 906, | 289.7883 | 10.2904 | 906, |  |  |  | 19168.6436 | 680.6817 | 906, | 0.82943 | 0.029453 | 906, | 0.16589 | 0.0058906 | 906,
1227 | 7896 | Kickapoo | USA | Logan | Illinois | IL | 40.1275 | -89.374 | Internal combustion | DFO | Other Fuels | 12.8 | 0.0262 | 237785.5 | 2941.96 | OIL | [14 empty] | 20.1373 | 6.8449 | 906, | 262.9614 | 89.3831 | 906, |  |  |  | 17394.1234 | 5912.4269 | 906, | 0.75264 | 0.25583 | 906, | 0.15053 | 0.051166 | 906,
345 | 6304 | Kotzebue | USA | Northwest Arctic | Alaska | AK | 67.0586 | -159.7075 | Internal combustion | DFO | Other Fuels | 14.5 | 0.178 | 216087.51 | 22610.87 | OIL | [8 empty] | 9.7524 | 0.43131 | NEI | 9.1857 | 0.40625 | NEI | 17.8345 | 0.78876 | 906, | 238.9662 | 10.5686 | 906, |  |  |  | 15806.905 | 699.0843 | 906, | 0.68396 | 0.030249 | 906, | 0.13679 | 0.0060499 | 906,
913 | 6584 | Stock Island | USA | Monroe | Florida | FL | 24.5636 | -81.7342 | Combustion gas turbine / Internal combustion | DFO | Other Fuels | 131.5 | 0.011 | 201893.25 | 12702 | OIL | [14 empty] | 17.1065 | 1.3468 | 906, | 50.8062 | 3.9999 | 906, |  |  |  | 14768.5881 | 1162.6979 | 906, | 0.63904 | 0.05031 | 906, | 0.12781 | 0.010062 | 906,
1045 | 1105 | Centerville | USA | Appanoose | Iowa | IA | 40.7442 | -92.8729 | Combustion gas turbine / Internal combustion | DFO | Other Fuels | 53.6 | 0.0159 | 194340.61 | 7468.01 | OIL | [5 empty] | 5.7426 | 0.76896 | NEI | 5.7426 | 0.76896 | NEI | 5.7426 | 0.76896 | NEI | 16.174 | 2.1658 | 906, | 30.6025 | 4.0978 | 906, |  |  |  | 14216.1089 | 1903.6007 | 906, | 0.61513 | 0.082369 | 906, | 0.12303 | 0.016474 | 906,
348 | 6301 | Naknek | USA | Bristol Bay | Alaska | AK | 58.7436 | -156.7069 | Internal combustion | DFO | Other Fuels | 9.9 | 0.2585 | 190518.405 | 22413.93 | OIL | [14 empty] | 15.9953 | 0.71363 | 906, | 210.6899 | 9.4 | 906, |  |  |  | 13936.5127 | 621.7791 | 906, | 0.60303 | 0.026904 | 906, | 0.12061 | 0.0053809 | 906,
325 | 109 | Dillingham | USA | Dillingham | Alaska | AK | 59.8028 | -158.2207 | Internal combustion | DFO | Other Fuels | 7.7 | 0.28 | 182195.4 | 18888.95 | OIL | [14 empty] | 15.2965 | 0.80981 | 906, | 201.4857 | 10.6669 | 906, |  |  |  | 13327.6809 | 705.5808 | 906, | 0.57669 | 0.03053 | 906, | 0.11534 | 0.0061061 | 906,
2207 | 6776 | West Station | USA | Cumberland | New Jersey | NJ | 39.4903 | -75.0486 | Combustion gas turbine | DFO | Other Fuels | 27 | 0.0483 | 178870.65 | 11413.94 | OIL | [8 empty] | 3.1283 | 0.27408 | NEI | 3.1278 | 0.27404 | NEI | 14.7318 | 1.2907 | 906, | 20.4462 | 1.7913 | 906, |  |  |  | 13084.4738 | 1146.3591 | 906, | 0.56617 | 0.049603 | 906, | 0.11323 | 0.0099206 | 906,
2206 | 2385 | Werner | USA | Middlesex | New Jersey | NJ | 40.4906 | -74.2814 | Combustion gas turbine | DFO | Other Fuels | 212 | 0.0049 | 178056.45 | 9068 | OIL | [14 empty] | 4.0805 | 0.44999 | 906, | 20.3531 | 2.2445 | 906, |  |  |  | 13024.9148 | 1436.3603 | 906, | 0.56359 | 0.062151 | 906, | 0.11272 | 0.01243 | 906,
1606 | 1580 | Easton | USA | Talbot | Maryland | MD | 38.7583 | -76.143 | Internal combustion | DFO | Other Fuels | 33.6 | 0.0572 | 177913.05 | 16838.93 | OIL | [8 empty] | 8.4073 | 0.49928 | NEI | 7.9188 | 0.47027 | NEI | 14.8831 | 0.88385 | 906, | 109.2696 | 6.4891 | 906, |  |  |  | 13014.4249 | 772.8772 | 906, | 0.56313 | 0.033442 | 906, | 0.11263 | 0.0066885 | 906,
75 | 4563 | EPCOR GENERATION - Rossdale Thermal Generating Sta | Canada | Edmonton | Alberta | AB | 53.5322 | -113.494 | Steam Generating | Natural Gas | Natural Gas | 221 |  |  | N/A | Natural Gas | -- |  |  |  |  | N/A |  |  | N/A |  |  | N/A | N/A |  | N/A | N/A |  | 2.86 | N/A | Source Testing | N/A | N/A |  | N/A | N/A |  | N/A | N/A |  | N/A | N/A
2815 | 6147 | Monticello | USA | Titus | Texas | TX | 33.0917 | -95.0417 | Steam turbine | SUB | Coal | 1980 | 0.8537 | 162880083 | 14807478 | COAL | [8 empty] | 4694.6491 | 0.31705 | NEI | 2892.7922 | 0.19536 | NEI | 72301.8777 | 4.8828 | CEM, ICR | 12824.6301 | 0.86609 | CEM, ICR | 976.7212 | 0.065961 | CEM, ICR | 15868326.5268 | 1071.6428 | CEM, ICR | 171.8505 | 0.011606 | CEM, ICR | 257.7757 | 0.017408 | CEM, ICR | Low NOx burner technology with close-coupled overfire air, Low NOx burne
1 | 267 | EPCOR GENERATION - Genesee Thermal Generating Stat | Canada | Warburg | Alberta | AB | 53.344 | -114.305 | Steam Generating | Subbituminous Coal | Coal | 1315 |  |  | 9301771.94 | Subbituminous Coal | 3689452.9938 |  |  |  |  | 1431.38 | 0.15388 | Source Testing | 580.958 | 0.062457 | Engineering Estimates | 113.965 | 0.012252 | Engineering Estimates | 16680.24 | 1.7932 | Continuous Emission Monitoring | 13635.01 | 1.4659 | Continuous Emission Monitoring | 193.5 | 0.020802 | Source Testing | 8873134.45 | 953.9187 | Mass Balance/Emission Factors | 72.41 | 0.0077845 | Mass Balance/Emission Factors | 241.41 | 0.025953 | Mass Balance/Emission Factors
1488 | 1401 | Buras | USA | Plaquemines | Louisiana | LA | 29.4469 | -89.6003 | Combustion gas turbine | DFO | Other Fuels | 20.7 | 0.0245 | 194558.31 | 4436.91 | OIL | [14 empty] | 10.3039 | 2.3223 | 906, | 26.2466 | 5.9155 | 906, |  |  |  | 12783.9361 | 2881.2701 | 906, | 0.46375 | 0.10452 | 906, | 0.085145 | 0.01919 | 906,
388 | 54305 | Westward Seafoods | USA | Aleutians West | Alaska | AK | 53.4554 | -167.0261 | Internal combustion | DFO | Other Fuels | 6.6 | 0.3444 | 172307.3277 | 19914.58 | OIL | [14 empty] | 15.2208 | 0.76431 | 906, | 190.5506 | 9.5684 | 906, |  |  |  | 12604.3637 | 632.9214 | 906, | 0.54539 | 0.027387 | 906, | 0.10908 | 0.0054773 | 906,
2621 | 3116 | Tolna | USA | York | Pennsylvania | PA | 39.7639 | -76.6367 | Combustion gas turbine | DFO | Other Fuels | 54 | 0.0224 | 160910.11 | 10614.94 | OIL | [8 empty] | 0.87998 | 0.082901 | NEI | 0.87998 | 0.082901 | NEI | 14.7503 | 1.3896 | 906, | 18.3932 | 1.7328 | 906, |  |  |  | 11770.6517 | 1108.876 | 906, | 0.50932 | 0.047981 | 906, | 0.10186 | 0.0095962 | 906,
1908 | 2081 | Northeast | USA | Jackson | Missouri | MO | 39.007 | -94.3507 | Combustion gas turbine | DFO | Other Fuels | 486 | 0.0017 | 143600.13 | 7038 | OIL | [14 empty] | 12.0148 | 1.7071 | 906, | 134.4954 | 19.1099 | 906, |  |  |  | 10504.4185 | 1492.5289 | 906, | 0.45453 | 0.064582 | 906, | 0.090905 | 0.012916 | 906,
23 | 2286 | TransAlta Utilities Corporation - Keephills Therma | Canada | Duffield | Alberta | AB | 53.4487 | -114.4491 | Steam Generating | Subbituminous Coal | Coal | 800 |  |  | 5762554.01 | Subbituminous Coal | 2511875.3389 |  |  |  |  | 797.695 | 0.13843 | Source Testing | 534.4 | 0.092737 | Published Emission Factors | 231.294 | 0.040137 | Published Emission Factors | 12626.87 | 2.1912 | Continuous Emission Monitoring | 11008 | 1.9103 | Continuous Emission Monitoring | 109.7 | 0.019037 | Site Specific Emission Factors | 6041060.19 | 1048.3303 | Emission Factors | 67.51 | 0.011715 | Emission Factors | 134.87 | 0.023405 | Emission Factors
1077 | 1150 | Indianola | USA | Warren | Iowa | IA | 41.3339 | -93.5666 | Internal combustion / Combustion gas turbine | DFO | Other Fuels | 54.8 | 0.0125 | 150774.03 | 5985.83 | OIL | [14 empty] | 6.419 | 1.0724 | 906, | 61.7263 | 10.3121 | 906, |  |  |  | 9519.9122 | 1590.4081 | 906, | 0.31873 | 0.053248 | 906, | 0.055822 | 0.0093256 | 906,
2916 | 7111 | Heber City | USA | Wasatch | Utah | UT | 40.3289 | -111.1622 | Internal combustion | DFO | Other Fuels | 13.6 | 0.1108 | 141317.7 | 13196.86 | OIL | [8 empty] | 0.3265 | 0.024741 | NEI | 0.3265 | 0.024741 | NEI | 8.4887 | 0.64323 | 906, | 133.5982 | 10.1235 | 906, |  |  |  | 9410.5623 | 713.091 | 906, | 0.34996 | 0.026519 | 906, | 0.065125 | 0.0049349 | 906,
2627 | 6567 | Block Island | USA | Washington | Rhode Island | RI | 41.4781 | -71.638 | Internal combustion | DFO | Other Fuels | 8 | 0.1542 | 126329.78 | 10804.95 | OIL | [14 empty] | 10.6063 | 0.98161 | 906, | 77.5886 | 7.1808 | 906, |  |  |  | 9241.084 | 855.2639 | 906, | 0.39986 | 0.037007 | 906, | 0.079972 | 0.0074015 | 906,
2581 | 3111 | Mountain | USA | Cumberland | Pennsylvania | PA | 40.1219 | -77.1761 | Combustion gas turbine | DFO | Other Fuels | 54 | 0.0174 | 125201.71 | 8213.95 | OIL | [8 empty] | 0.6804 | 0.082835 | NEI | 0.6804 | 0.082835 | NEI | 11.477 | 1.3973 | 906, | 14.3114 | 1.7423 | 906, |  |  |  | 9158.5652 | 1115.0013 | 906, | 0.39629 | 0.048246 | 906, | 0.079258 | 0.0096492 | 906,
334 | 6305 | Glennallen | USA | Valdez-Cordova | Alaska | AK | 61.5695 | -144.4363 | Internal combustion | DFO | Other Fuels | 8.5 | 0.1584 | 125001.61 | 11792.94 | OIL | [8 empty] | 7.6205 | 0.64619 | NEI | 7.1777 | 0.60864 | NEI | 10.4948 | 0.88992 | 906, | 138.2364 | 11.722 | 906, |  |  |  | 9143.9277 | 775.373 | 906, | 0.39566 | 0.03355 | 906, | 0.079132 | 0.0067101 | 906,
2559 | 10058 | General Electric Diesel Engine Plant | USA | Mercer | Pennsylvania | PA | 41.3023 | -80.2605 | Internal combustion | DFO | Other Fuels | 4.4 | 0.1858 | 130299.324 | 7159.83 | OIL | [14 empty] | 8.4812 | 1.1846 | 906, | 63.0368 | 8.8042 | 906, |  |  |  | 8836.5295 | 1234.1815 | 906, | 0.33945 | 0.04741 | 906, | 0.06424 | 0.0089723 | 906,
2933 | 3782 | Bayview | USA | Northampton | Virginia | VA | 37.3486 | -75.9029 | Internal combustion | DFO | Other Fuels | 12 | 0.1152 | 117852.84 | 12112.95 | OIL | [8 empty] | 12.6908 | 1.0477 | NEI | 11.9534 | 0.98683 | NEI | 10.3228 | 0.85221 | 906, | 72.3822 | 5.9756 | 906, |  |  |  | 8620.9918 | 711.7169 | 906, | 0.37303 | 0.030796 | 906, | 0.074606 | 0.0061592 | 906,
5 | 1036 | Alberta Power (2000) Ltd. - Sheerness Generating S | Canada | Hanna | Alberta | AB | 51.5317 | -111.7861 | Steam Generating | Subbituminous Coal | Coal | 750 |  |  | 5892719 | Subbituminous Coal | 2464729.1102 |  |  |  |  | 530.181 | 0.089972 | Source Testing | 389.378 | 0.066078 | Published Emission Factors | 140.738 | 0.023883 | Published Emission Factors | 39187 | 6.6501 | Continuous Emission Monitoring | 10287 | 1.7457 | Continuous Emission Monitoring | 94.789 | 0.016086 | Site Specific Emission Factors | 5927673.51 | 1005.9318 | Mass Balance/Emission Factors | 61.94 | 0.010511 | Mass Balance/Emission Factors | 89.16 | 0.015131 | Mass Balance/Emission Factors
2054 | 2801 | Jamestown | USA | Stutsman | North Dakota | ND | 46.9823 | -98.9616 | Combustion gas turbine | DFO | Other Fuels | 48.2 | 0.0142 | 116160 | 5998.95 | OIL | [14 empty] | 9.3437 | 1.5576 | 906, | 16.334 | 2.7228 | 906, |  |  |  | 8497.1597 | 1416.4412 | 906, | 0.36767 | 0.061289 | 906, | 0.073534 | 0.012258 | 906,
379 | 406 | Tok | USA | Southeast Fairbanks | Alaska | AK | 63.8718 | -143.3641 | Internal combustion | DFO | Other Fuels | 4.8 | 0.2851 | 116023.2 | 11985.94 | OIL | [8 empty] | 6.2597 | 0.52225 | NEI | 2.546 | 0.21242 | NEI | 9.741 | 0.8127 | 906, | 128.3074 | 10.7048 | 906, |  |  |  | 8487.1527 | 708.0924 | 906, | 0.36724 | 0.030639 | 906, | 0.073448 | 0.0061278 | 906,
312 | 54222 | Alyeska Seafoods | USA | Aleutians West | Alaska | AK | 53.8789 | -166.5403 | Internal combustion | DFO | Other Fuels | 5.9 | 0.2612 | 114732.49 | 13497.94 | OIL | [14 empty] | 10.135 | 0.75085 | 906, | 126.88 | 9.4 | 906, |  |  |  | 8392.7367 | 621.7791 | 906, | 0.36315 | 0.026904 | 906, | 0.072631 | 0.0053809 | 906,
1676 | 7119 | Gladstone | USA | Delta | Michigan | MI | 45.9203 | -86.92 | Combustion gas turbine | DFO | Other Fuels | 22.6 | 0.0295 | 113847.65 | 5840.96 | OIL | [14 empty] | 9.4654 | 1.6205 | 906, | 13.0136 | 2.228 | 906, |  |  |  | 8328.0103 | 1425.7948 | 906, | 0.36035 | 0.061694 | 906, | 0.072071 | 0.012339 | 906,
344 | 6281 | Kodiak | USA | Kodiak Island | Alaska | AK | 57.1451 | -153.4767 | Internal combustion | DFO | Other Fuels | 22.3 | 0.0575 | 109244.17 | 11227.93 | OIL | [8 empty] | 4.908 | 0.43712 | NEI | 4.6228 | 0.41172 | NEI | 9.2355 | 0.82254 | 906, | 120.8106 | 10.7598 | 906, |  |  |  | 7991.2634 | 711.7308 | 906, | 0.34578 | 0.030797 | 906, | 0.069156 | 0.0061593 | 906,
2609 | 3168 | Richmond Generating Station | USA | Philadelphia | Pennsylvania | PA | 39.9853 | -75.0733 | Combustion gas turbine | DFO | Other Fuels | 131.6 | 0.0063 | 101606.54 | 7298.96 | OIL | [8 empty] | 2.9839 | 0.40881 | NEI | 2.9839 | 0.40881 | NEI | 8.8332 | 1.2102 | 906, | 11.6143 | 1.5912 | 906, |  |  |  | 7432.5671 | 1018.305 | 906, | 0.32161 | 0.044062 | 906, | 0.064321 | 0.0088124 | 906,
2664 | 3320 | Myrtle Beach | USA | Horry | South Carolina | SC | 33.7103 | -78.9242 | Combustion gas turbine | DFO | Other Fuels | 111.5 | 0.0039 | 96710.38 | 3856.94 | OIL | [14 empty] | 8.0614 | 2.0901 | 906, | 11.0547 | 2.8662 | 906, |  |  |  | 7074.4107 | 1834.203 | 906, | 0.30611 | 0.079366 | 906, | 0.061222 | 0.015873 | 906,
4 | 1033 | Alberta Power (2000) Ltd. - Battle River Generatin | Canada | Forestburg | Alberta | AB | 52.5647 | -112.1414 | Steam Generating | Subbituminous Coal | Coal | 679 |  |  | 5077593 | Subbituminous Coal | 2197853.6923 |  |  |  |  | 1290.684 | 0.25419 | Source Testing | 651.398 | 0.12829 | Site Specific Emission Factors | 423.512 | 0.083408 | Site Specific Emission Factors | 22961 | 4.522 | Continuous Emission Monitoring | 9926 | 1.9549 | Continuous Emission Monitoring | 105.123 | 0.020703 | Site Specific Emission Factors | 5285838.13 | 1041.0126 | Mass Balance/Emission Factors | 51.14 | 0.010072 | Mass Balance/Emission Factors | 74.08 | 0.01459 | Mass Balance/Emission Factors
1603 | 1563 | Crisfield | USA | Somerset | Maryland | MD | 38.1223 | -75.7446 | Internal combustion | DFO | Other Fuels | 11.6 | 0.0839 | 92531.72 | 8524.96 | OIL | [8 empty] | 7.9464 | 0.93214 | NEI | 7.5533 | 0.88603 | NEI | 8.1049 | 0.95073 | 906, | 56.8306 | 6.6664 | 906, |  |  |  | 6768.7397 | 793.9908 | 906, | 0.29288 | 0.034356 | 906, | 0.058577 | 0.0068712 | 906,
2131 | 54870 | Durgin & Crowell Lumber | USA | Sullivan | New Hampshire | NH | 43.3593 | -72.224 | Internal combustion | DFO | Other Fuels | 3.5 | 0.304 | 89846.4 | 9319.74 | OIL | [14 empty] | 7.9366 | 0.85159 | 906, | 55.1813 | 5.9209 | 906, |  |  |  | 6572.3073 | 705.2029 | 906, | 0.28438 | 0.030514 | 906, | 0.056877 | 0.0061028 | 906,
2289 | 2512 | East Hampton | USA | Suffolk | New York | NY | 40.9619 | -72.2095 | Combustion gas turbine / Internal combustion | DFO | Other Fuels | 27.3 | 0.0265 | 86617.24 | 6333 | OIL | [8 empty] | 2.0152 | 0.3182 | NEI | 1.9456 | 0.30721 | NEI | 7.1581 | 1.1303 | 906, | 15.8765 | 2.507 | 906, | 0.032437 | 0.0051218 | NEI | 6336.0926 | 1000.4883 | 906, | 0.27416 | 0.043291 | 906, | 0.054833 | 0.0086582 | 906,
958 | 54239 | Naval Submarine Base Kings Bay | USA | Camden | Georgia | GA | 30.9287 | -81.6799 | Internal combustion | DFO | Other Fuels | 30 | 0.0339 | 86503.2 | 8909 | OIL | [14 empty] | 8.0234 | 0.90059 | 906, | 95.6619 | 10.7377 | 906, |  |  |  | 6327.7506 | 710.265 | 906, | 0.2738 | 0.030733 | 906, | 0.05476 | 0.0061466 | 906,
2600 | 3143 | PPL Martins Creek Harrisburg | USA | Union | Pennsylvania | PA | 40.4156 | -76.7794 | Combustion gas turbine | DFO | Other Fuels | 64 | 0.009 | 83137.52 | 5065.93 | OIL | [14 empty] | 5.5367 | 1.0929 | 906, | 9.5032 | 1.8759 | 906, |  |  |  | 6081.5495 | 1200.4804 | 906, | 0.26315 | 0.051945 | 906, | 0.05263 | 0.010389 | 906,
2591 | 50373 | Paxton Creek Cogeneration | USA | Dauphin | Pennsylvania | PA | 40.4191 | -76.7803 | Internal combustion | DFO | Other Fuels | 12.6 | 0.0571 | 86687.048 | 6305.22 | OIL | [8 empty] | 1.3064 | 0.20719 | NEI | 1.3064 | 0.20719 | NEI | 6.1981 | 0.98301 | 906, | 42.1097 | 6.6785 | 906, |  |  |  | 5885.8973 | 933.4959 | 906, | 0.22657 | 0.035934 | 906, | 0.042923 | 0.0068076 | 906,
1805 | 8025 | Montgomery | USA | Le Sueur | Minnesota | MN | 44.3729 | -93.7349 | Combustion gas turbine | DFO | Other Fuels | 29.4 | 0.0152 | 77620.42 | 3908.94 | OIL | [8 empty] | 0.31752 | 0.081229 | NEI | 0.18087 | 0.04627 | NEI | 6.3495 | 1.6244 | 906, | 10.9147 | 2.7922 | 906, |  |  |  | 5677.9709 | 1452.5603 | 906, | 0.24569 | 0.062852 | 906, | 0.049137 | 0.01257 | 906,
981 | 6258 | Wilson | USA | Burke | Georgia | GA | 33.0592 | -82.0007 | Internal combustion / Combustion gas turbine | DFO | Other Fuels | 321.2 | 0.0009 | 76394.71 | 2490 | OIL | [14 empty] | 6.3388 | 2.5457 | 906, | 11.2589 | 4.5216 | 906, |  |  |  | 5588.3097 | 2244.3011 | 906, | 0.24181 | 0.097111 | 906, | 0.048361 | 0.019422 | 906,
332 | 7437 | Galena Electric Utility | USA | Yukon-Koyukuk | Alaska | AK | 65.5002 | -151.4198 | Internal combustion | DFO | Other Fuels | 3.6 | 0.2836 | 76023.49 | 8943.94 | OIL | [14 empty] | 6.3827 | 0.71363 | 906, | 84.0726 | 9.3999 | 906, |  |  |  | 5561.1548 | 621.7791 | 906, | 0.24063 | 0.026904 | 906, | 0.048126 | 0.0053809 | 906,
924 | 7997 | Winston | USA | Polk | Florida | FL | 27.9459 | -81.6999 | Internal combustion | DFO | Other Fuels | 50 | 0.0119 | 68497.61 | 5197.95 | OIL | [14 empty] | 5.7747 | 1.111 | 906, | 75.7499 | 14.573 | 906, |  |  |  | 5010.6331 | 963.9633 | 906, | 0.21681 | 0.041711 | 906, | 0.043362 | 0.0083421 | 906,
2356 | 2518 | Shoreham | USA | Suffolk | New York | NY | 40.8803 | -72.8434 | Combustion gas turbine | DFO | Other Fuels | 71.5 | 0.0067 | 67178.6 | 4184 | OIL | [14 empty] | 5.5469 | 1.3257 | 906, | 7.679 | 1.8353 | 906, |  |  |  | 4914.1468 | 1174.5093 | 906, | 0.21264 | 0.050821 | 906, | 0.042527 | 0.010164 | 906,
2580 | 3163 | Moser Generating Station | USA | Montgomery | Pennsylvania | PA | 40.2356 | -75.6194 | Combustion gas turbine | DFO | Other Fuels | 63.6 | 0.0106 | 65514.8 | 5877.93 | OIL | [8 empty] | 2.2181 | 0.37736 | NEI | 0.90218 | 0.15349 | NEI | 5.6956 | 0.96898 | 906, | 7.4888 | 1.2741 | 906, |  |  |  | 4792.439 | 815.3277 | 906, | 0.20737 | 0.035279 | 906, | 0.041474 | 0.0070558 | 906,
2690 | 3352 | Lake Preston | USA | Kingsbury | South Dakota | SD | 44.3683 | -97.494 | Combustion gas turbine | DFO | Other Fuels | 24.1 | 0.014 | 64943.98 | 2961.96 | OIL | [14 empty] | 5.224 | 1.7637 | 906, | 9.1321 | 3.0831 | 906, |  |  |  | 4750.6833 | 1603.8985 | 906, | 0.20556 | 0.069401 | 906, | 0.041112 | 0.01388 | 906,
2560 | 50358 | General Electric Erie PA Power | USA | Erie | Pennsylvania | PA | 42.1472 | -80.0278 | Internal combustion | DFO | Other Fuels | 9 | 0.0768 | 64193.5065 | 6055.95 | OIL | [14 empty] | 5.6832 | 0.93844 | 906, | 39.426 | 6.5103 | 906, |  |  |  | 4695.7858 | 775.4004 | 906, | 0.20319 | 0.033552 | 906, | 0.040637 | 0.0067103 | 906,
1207 | 7895 | Hallock | USA | Peoria | Illinois | IL | 40.7924 | -89.7644 | Internal combustion | DFO | Other Fuels | 12.8 | 0.0102 | 64078 | 1138.95 | OIL | [14 empty] | 5.4265 | 4.7645 | 906, | 70.8624 | 62.2173 | 906, |  |  |  | 4687.3365 | 4115.4892 | 906, | 0.20282 | 0.17808 | 906, | 0.040564 | 0.035615 | 906,
2418 | 2860 | Mad River | USA | Clark | Ohio | OH | 39.9239 | -83.8508 | Combustion gas turbine | DFO | Other Fuels | 54 | 0.0024 | 63421.19 | 1156.93 | OIL | [14 empty] | 5.702 | 4.9286 | 906, | 7.2495 | 6.2662 | 906, |  |  |  | 4639.2905 | 4010.0011 | 906, | 0.20074 | 0.17351 | 906, | 0.040148 | 0.034703 | 906,
2970 | 3800 | Northern Neck | USA | Richmond | Virginia | VA | 37.9458 | -76.7332 | Combustion gas turbine | DFO | Other Fuels | 82.8 | 0.005 | 62595.4 | 3640 | OIL | [14 empty] | 5.211 | 1.4316 | 906, | 7.1551 | 1.9657 | 906, |  |  |  | 4578.8835 | 1257.935 | 906, | 0.19813 | 0.054431 | 906, | 0.039626 | 0.010886 | 906,
747 | 6619 | Burlington | USA | Kit Carson | Colorado | CO | 39.2987 | -102.5986 | Combustion gas turbine | DFO | Other Fuels | 129.4 | 0.0016 | 62185.29 | 1824 | OIL | [8 empty] | 1.2479 | 0.68417 | NEI | 1.1616 | 0.63682 | NEI | 5.1781 | 2.8389 | 906, | 8.7442 | 4.794 | 906, |  |  |  | 4548.8838 | 2493.9056 | 906, | 0.19683 | 0.10791 | 906, | 0.039366 | 0.021582 | 906,
364 | 789 | Orca | USA | Valdez-Cordova | Alaska | AK | 61.5695 | -144.4363 | Internal combustion | DFO | Other Fuels | 7.1 | 0.0967 | 61555.4 | 6016.96 | OIL | [8 empty] | 1.5422 | 0.25632 | NEI | 1.4526 | 0.24142 | NEI | 5.168 | 0.8589 | 906, | 68.0727 | 11.3135 | 906, |  |  |  | 4502.807 | 748.3525 | 906, | 0.19484 | 0.032381 | 906, | 0.038967 | 0.0064762 | 906,
827 | 7318 | Van Sant Station | USA | Kent | Delaware | DE | 39.1461 | -75.5492 | Combustion gas turbine | DFO | Other Fuels | 45.1 | 0.0165 | 63668 | 6535.89 | OIL | [8 empty] | 0.3059 | 0.046803 | NEI | 0.30588 | 0.0468 | NEI | 2.1555 | 0.3298 | CEM, | 4.6929 | 0.71803 | CEM, | 0.017693 | 0.0027071 | NEI | 4263.2902 | 652.2892 | CEM, | 0.20152 | 0.030833 | CEM, | 0.040305 | 0.0061667 | CEM, | Water injection
1006 | 768 | Waimea | USA | Hawaii | Hawaii | HI | 19.6013 | -155.5212 | Internal combustion | DFO | Other Fuels | 7.5 | 0.0782 | 56150.52 | 5135.95 | OIL | [5 empty] | 1.8144 | 0.35327 | NEI | 1.4515 | 0.28262 | NEI | 1.4515 | 0.28262 | NEI | 4.6659 | 0.90848 | 906, | 62.0956 | 12.0904 | 906, |  |  |  | 4107.4374 | 799.7425 | 906, | 0.17773 | 0.034605 | 906, | 0.035546 | 0.006921 | 906,
390 | 6637 | Yakutat | USA | Skagway-Hoonah-Angoon | Alaska | AK | 58.2202 | -136.6293 | Internal combustion | DFO | Other Fuels | 2.8 | 0.2675 | 55776.405 | 6561.93 | OIL | [8 empty] | 2.1138 | 0.32213 | NEI | 0.82254 | 0.12535 | NEI | 4.3807 | 0.66759 | 906, | 61.6818 | 9.3999 | 906, |  |  |  | 4080.0708 | 621.7791 | 906, | 0.17654 | 0.026904 | 906, | 0.035309 | 0.0053809 | 906,
1984 | 54316 | Archer Daniels Midland Southport | USA | Brunswick | North Carolina | NC | 34.0741 | -78.2455 | Combustion gas turbine | DFO | Other Fuels | 52.5 | 0.0201 | 55043.9617 | 9237.37 | OIL | [14 empty] | 4.4555 | 0.48234 | 906, | 6.0823 | 0.65845 | 906, |  |  |  | 3931.7535 | 425.6356 | 906, | 0.16428 | 0.017784 | 906, | 0.032358 | 0.0035029 | 906,
1714 | 1840 | Plant Four | USA | Marquette | Michigan | MI | 46.4328 | -87.6358 | Combustion gas turbine | DFO | Other Fuels | 24 | 0.0165 | 53516.6 | 3462.95 | OIL | [14 empty] | 4.4533 | 1.286 | 906, | 6.1173 | 1.7665 | 906, |  |  |  | 3914.765 | 1130.4711 | 906, | 0.16939 | 0.048915 | 906, | 0.033878 | 0.0097831 | 906,
2547 | 3160 | Delaware Generating Station | USA | Philadelphia | Pennsylvania | PA | 39.9678 | -75.1358 | Internal combustion / Combustion gas turbine | DFO | Other Fuels | 79.7 | 0.0044 | 51421.5 | 3097 | OIL | [8 empty] | 3.6601 | 1.1818 | NEI | 3.6601 | 1.1818 | NEI | 4.4704 | 1.4435 | 906, | 5.8778 | 1.8979 | 906, |  |  |  | 3761.5074 | 1214.5649 | 906, | 0.16276 | 0.052554 | 906, | 0.032552 | 0.010511 | 906,
2598 | 3139 | PPL Martin Creek LLC Allentown | USA | Lehigh | Pennsylvania | PA | 40.6089 | -75.4556 | Combustion gas turbine | DFO | Other Fuels | 64 | 0.0054 | 49686.58 | 3040.95 | OIL | [8 empty] | 0.78019 | 0.25656 | NEI | 0.78019 | 0.25656 | NEI | 2.1786 | 0.71643 | 906, | 5.6795 | 1.8677 | 906, |  |  |  | 3634.5972 | 1195.2177 | 906, | 0.15727 | 0.051717 | 906, | 0.031454 | 0.010343 | 906,
358 | 7485 | NSB Point Hope Utility | USA | North Slope | Alaska | AK | 69.303 | -153.3903 | Internal combustion | DFO | Other Fuels | 2.7 | 0.2469 | 49631.075 | 5838.95 | OIL | [14 empty] | 4.24 | 0.72615 | 906, | 54.8859 | 9.4 | 906, |  |  |  | 3630.5369 | 621.7791 | 906, | 0.15709 | 0.026904 | 906, | 0.031419 | 0.0053809 | 906,
1550 | 10408 | Clark University | USA | Worcester | Massachusetts | MA | 42.3468 | -71.9077 | Internal combustion | DFO | Other Fuels | 1.8 | 0.3218 | 55170.532 | 5074.27 | OIL | [14 empty] | 3.4375 | 0.67743 | 906, | 23.596 | 4.6501 | 906, |  |  |  | 3614.9294 | 712.4038 | 906, | 0.13043 | 0.025705 | 906, | 0.023877 | 0.0047055 | 906,
337 | 7463 | Hoonah | USA | Sitka | Alaska | AK | 57.2398 | -135.307 | Internal combustion | DFO | Other Fuels | 2.4 | 0.2434 | 49097.01 | 5116.96 | OIL | [14 empty] | 4.122 | 0.80557 | 906, | 54.2953 | 10.6108 | 906, |  |  |  | 3591.4698 | 701.8757 | 906, | 0.1554 | 0.03037 | 906, | 0.031081 | 0.006074 | 906,
21 | 2282 | TransAlta Utilities Corporation - Wabamun Thermal | Canada | Wabamun | Alberta | AB | 53.56 | -114.4862 | Steam Generating | Subbituminous Coal | Coal | 300 |  |  | 1848985.97 | Subbituminous Coal | 904306.4532 |  |  |  |  | 449.636 | 0.24318 | Source Testing | 301.654 | 0.16315 | Published Emission Factors | 130.561 | 0.070612 | Published Emission Factors | 6137.15 | 3.3192 | Continuous Emission Monitoring | 3985.96 | 2.1558 | Continuous Emission Monitoring | 49.3 | 0.026663 | Engineering Estimates | 2174857.02 | 1176.2431 | Emission Factors | 26.47 | 0.014316 | Emission Factors | 52.86 | 0.028589 | Emission Factors
56 | 6647 | Shell Canada Energy - Shell Albian Sands Muskeg River Mine | Canada | Ft. McMurray | Alberta | AB | 57.3517 | -111.5222 | Combustion Turbine | Natural Gas | Natural Gas | 170 |  |  | 1108585 | Natural Gas | 24045.0277 | [6 empty] | Published Emission Factors | N/A |  | Published Emission Factors | N/A |  | Published Emission Factors | N/A |  |  | N/A | N/A | Continuous Emission Monitoring | N/A | N/A |  | 1277161 | 1152.0641 | Emission Factors/Engineering Calculations | 64 | 0.057731 | Emission Factors/Engineering Calculations | 22 | 0.019845 | Emission Factors/Engineering Calculations
2617 | 3170 | Southwark | USA | Philadelphia | Pennsylvania | PA | 40.0018 | -75.128 | Combustion gas turbine | DFO | Other Fuels | 74.4 | 0.0055 | 45959.98 | 3597.96 | OIL | [14 empty] | 3.9956 | 1.1105 | 906, | 5.2536 | 1.4602 | 906, |  |  |  | 3361.9946 | 934.4169 | 906, | 0.14547 | 0.040432 | 906, | 0.029095 | 0.0080864 | 906,
2373 | 2521 | West Babylon | USA | Suffolk | New York | NY | 40.6953 | -73.3497 | Combustion gas turbine | DFO | Other Fuels | 52.4 | 0.0068 | 45812.67 | 3105 | OIL | [5 empty] | 0.11008 | 0.035452 | NEI | 0.10632 | 0.034243 | NEI | 0.10632 | 0.034243 | NEI | 3.7906 | 1.2208 | 906, | 5.2367 | 1.6865 | 906, | 0.011944 | 0.0038468 | NEI | 3351.2188 | 1079.2975 | 906, | 0.14501 | 0.046701 | 906, | 0.029001 | 0.0093402 | 906,
362 | 7723 | Nymans Plant | USA | Kodiak Island | Alaska | AK | 57.1451 | -153.4767 | Internal combustion | DFO | Other Fuels | 10 | 0.0389 | 45069.86 | 3406.92 | OIL | [14 empty] | 3.7388 | 1.0974 | 906, | 49.8417 | 14.6296 | 906, |  |  |  | 3296.8819 | 967.7016 | 906, | 0.14266 | 0.041872 | 906, | 0.028531 | 0.0083745 | 906,
994 | 769 | Kanoelehua | USA | Hawaii | Hawaii | HI | 19.6013 | -155.5212 | Combustion gas turbine / Internal combustion | DFO | Other Fuels | 21 | 0.0159 | 44735.27 | 2918.89 | OIL | [14 empty] | 3.6979 | 1.2669 | 906, | 23.9782 | 8.2148 | 906, |  |  |  | 3272.4065 | 1121.1133 | 906, | 0.1416 | 0.048511 | 906, | 0.028319 | 0.0097021 | 906,
2398 | 2857 | Edgewater | USA | Lorain | Ohio | OH | 41.47 | -82.1853 | Combustion gas turbine | DFO | Other Fuels | 57.6 | 0.0029 | 44191.63 | 1457.95 | OIL | [5 empty] | 0.14515 | 0.099559 | NEI | 0.072576 | 0.049779 | NEI | 0.072576 | 0.049779 | NEI | 3.9326 | 2.6974 | 906, | 5.0514 | 3.4647 | 906, | 0.0034292 | 0.0023521 | NEI | 3232.6389 | 2217.2495 | 906, | 0.13988 | 0.09594 | 906, | 0.027975 | 0.019188 | 906,
2657 | 3318 | Hilton Head | USA | Beaufort | South Carolina | SC | 32.2089 | -80.6994 | Combustion gas turbine | DFO | Other Fuels | 117.9 | 0.0012 | 44183.49 | 1204.94 | OIL | [14 empty] | 3.683 | 3.0566 | 906, | 5.0505 | 4.1915 | 906, |  |  |  | 3232.0435 | 2682.3274 | 906, | 0.13985 | 0.11606 | 906, | 0.02797 | 0.023213 | 906,
1559 | 54992 | Fellsway Development LLC | USA | Middlesex | Massachusetts | MA | 42.4819 | -71.3944 | Internal combustion / Combustion gas turbine / Steam turbine | DFO | Other Fuels | 2.7 | 0.1642 | 43908.3915 | 3884.67 | OIL | [8 empty] | 1.6765 | 0.43156 | NEI | 1.6622 | 0.4279 | NEI | 3.8655 | 0.99506 | 906, | 26.9674 | 6.942 | 906, |  |  |  | 3211.9199 | 826.8192 | 906, | 0.13898 | 0.035776 | 906, | 0.027796 | 0.0071553 | 906,
2538 | 3157 | Chester Generating Station | USA | Chester | Pennsylvania | PA | 39.975 | -75.7574 | Combustion gas turbine | DFO | Other Fuels | 55.8 | 0.0068 | 41389.19 | 3313.95 | OIL | [14 empty] | 3.5982 | 1.0858 | 906, | 4.731 | 1.4276 | 906, |  |  |  | 3027.6391 | 913.6043 | 906, | 0.13101 | 0.039532 | 906, | 0.026201 | 0.0079063 | 906,
1599 | 6565 | Berlin | USA | Worcester | Maryland | MD | 38.221 | -75.3595 | Internal combustion | DFO | Other Fuels | 9 | 0.0457 | 40331.98 | 3599.95 | OIL | [8 empty] | 3.3871 | 0.94088 | NEI | 3.1921 | 0.88671 | NEI | 3.2733 | 0.90925 | 906, | 24.7709 | 6.8809 | 906, |  |  |  | 2950.3037 | 819.5402 | 906, | 0.12766 | 0.035462 | 906, | 0.025532 | 0.0070923 | 906,
6 | 1039 | Milner Power Inc. - H.R.Milner Generating Station | Canada | Grande Cache | Alberta | AB | 54.0071 | -119.104 | Conventional Steam Turbine | Subbituminous Coal | Coal | 150 |  |  | 835745.8 | Subbituminous Coal | 380082.5156 |  |  |  |  | 390 | 0.46665 | Source Testing | 94.65 | 0.11325 | Engineering Estimates | 49.38 | 0.059085 | Engineering Estimates | 2202 | 2.6348 | Continuous Emission Monitoring | 1831 | 2.1909 | Continuous Emission Monitoring | 5.51 | 0.0065929 | Source Testing | 914098.45 | 1093.7518 | Emission Factors | 14.93 | 0.017864 | Emission Factors | 16.98 | 0.020317 | Emission Factors
69 | 19219 | TRANSCANADA ENERGY - MacKay River Power Plant | Canada | Fort McMurray | Alberta | AB | 56.6666 | -111.344 | Combustion Turbine | Natural Gas | Natural Gas | 165 |  |  | 1087645.22 | Natural Gas | 13236.8728 | [7 empty] | 11.43 | 0.010509 | Published Emission Factors | 11.43 | 0.010509 | Published Emission Factors | N/A |  |  | 324.65 | 0.29849 | Published Emission Factors | N/A |  |  | 703081.65 | 646.4255 | Emission Factors | 57.47 | 0.052839 | Emission Factors | 29.6 | 0.027215 | Emission Factors
54 | 6627 | Cenovus FCCL Ltd. - Foster Creek SAGD Bitumen Battery | Canada | Bonnyville | Alberta | AB | 55.0696 | -110.5361 | Steam Generating | Canadian Bituminous | Coal | N/A |  |  | 533680.02 | Canadian Bituminous | 0 | [7 empty] | N/A |  | Published Emission Factors | N/A |  | Published Emission Factors | N/A |  | Source Testing | N/A | N/A | Source Testing | N/A | N/A |  | 480243.93 | 899.8724 | Emission Factors/Engineering Calculations | 46.37 | 0.086887 | Emission Factors/Engineering Calculations | 17.89 | 0.033522 | Emission Factors/Engineering Calculations
57 | 6700 | TRANSCANADA ENERGY - Carseland Power Plant | Canada | Carseland | Alberta | AB | 50.847 | -113.591 | Combustion Turbine | Natural Gas | Natural Gas | 80 |  |  | 550879.81 | Natural Gas | 6362.3732 | [7 empty] | 5.43 | 0.009857 | Published Emission Factors | 5.43 | 0.009857 | Published Emission Factors | N/A |  |  | 187.64 | 0.34062 | Published Emission Factors | N/A |  |  | 337939.93 | 613.4549 | Emission Factors | 49.64 | 0.09011 | Emission Factors | 13.47 | 0.024452 | Emission Factors
40 | 5352 | Transalta Ltd/Air Liquid - Fort Saskatchewan | Canada | Fort Saskatchewan | Alberta | AB | 53.7235 | -113.1738 | Combustion Turbine | Natural Gas | Natural Gas | 83.5 |  |  | 259680.21 | Natural Gas | 6225.7473 | Natural gas | [5 empty] | Published Emission Factors | 16.05 | 0.061807 | Published Emission Factors | 5.671 | 0.021838 | Published Emission Factors | N/A |  |  | 85.869 | 0.33067 | Continuous Emission Monitoring | N/A |  |  | 330682.99 | 1273.4239 | Emission Factors | 24.16 | 0.093038 | Emission Factors | 8.39 | 0.032309 | Emission Factors
45 | 6219 | Air Liquide Canada Inc - Scotford | Canada | Fort Saskatchewan | Alberta | AB | 53.7991 | -113.0807 | Combustion Turbine | Natural Gas | Natural Gas | 80 |  |  | 259176.0073 | Natural Gas | 6215.0898 | [7 empty] | N/A |  |  | N/A |  |  | N/A |  |  | N/A | N/A |  | N/A | N/A |  | 330116.91 | 1273.7171 |  | 22.91 | 0.088396 |  | 8.2 | 0.031639
50 | 6609 | Atco Power Canada Ltd - Rainbow 4 and 5 | Canada | Rainbow Lake | Alberta | AB | -- | -- | Combustion Turbine | Natural Gas | Natural Gas | 89 |  |  | 537938 | Natural Gas | 5055.9547 | [7 empty] | 4.642 | 0.0086292 |  | 4.642 | 0.0086292 |  | N/A |  |  | 332.75 | 0.61857 |  | N/A |  |  | 268549 | 499.2192 |  | 21 | 0.039038 |  | 7 | 0.013013
411 | 6002 | James H Miller Jr | USA | Jefferson | Alabama | AL | 33.6319 | -87.0597 | Steam turbine | SUB | Coal | 2822 | 0.8628 | 219390390 | 21328867 | COAL | [8 empty] | 1851.4995 | 0.086807 | NEI | 1740.2127 | 0.08159 | NEI | 46083.9383 | 2.1606 | CEM, ICR | 18335.2985 | 0.85965 | CEM, ICR | 892.1934 | 0.04183 | CEM, ICR | 20420588.3036 | 957.4155 | CEM, ICR | 231.473 | 0.010853 | CEM, ICR | 347.2095 | 0.016279 | CEM, ICR | Low NOx burner, Selective catalytic reduction
2573 | 3136 | Keystone | USA | Armstrong | Pennsylvania | PA | 40.6604 | -79.3411 | Steam turbine / Internal combustion | SC | Coal | 1884 | 0.8173 | 126240155.9 | 13488615 | COAL | [8 empty] | 9632.197 | 0.7141 | NEI | 8699.2085 | 0.64493 | NEI | 162179.0408 | 12.0234 | CEM, ,906,ICR | 12708.6578 | 0.94218 | CEM, ,906,ICR | 873.6199 | 0.064767 | CEM, ,906,ICR | 11749972.3778 | 871.103 | CEM, ,906,ICR | 133.2249 | 0.0098768 | CEM, ,906,ICR | 199.7745 | 0.014811 | CEM, ,906,ICR | Low NOx burner technology with close-coupled and separated overfire air, Selective catalytic reduction
963 | 6257 | Scherer | USA | Monroe | Georgia | GA | 33.0583 | -83.8072 | Steam turbine | SUB | Coal | 3564 | 0.7717 | 253808928 | 24093772 | COAL | [8 empty] | 3201.0561 | 0.13286 | NEI | 2823.6111 | 0.11719 | NEI | 75202.8557 | 3.1213 | CEM, ICR | 16470.7095 | 0.68361 | CEM, ICR | 718.4059 | 0.029817 | CEM, ICR | 23624207.8178 | 980.511 | CEM, ICR | 267.7871 | 0.011114 | CEM, ICR | 401.6806 | 0.016672 | CEM, ICR | Other
1318 | 6113 | Gibson | USA | Gibson | Indiana | IN | 38.3722 | -87.7661 | Steam turbine | BIT | Coal | 3339.5 | 0.7672 | 211953107 | 22442805 | COAL | [8 empty] | 5457.5798 | 0.24318 | NEI | 5068.2991 | 0.22583 | NEI | 139921.6164 | 6.2346 | CEM, ICR | 27473.428 | 1.2242 | CEM, ICR | 296.2807 | 0.013202 | CEM, ICR | 19728328.8636 | 879.0492 | CEM, ICR | 223.6261 | 0.0099643 | CEM, ICR | 335.4392 | 0.014946 | CEM, ICR | Wet limestone, Low NOx burner Selective catalytic reduction
249 | CFE671206811 | CFE CT PDTE. PLUTARCO ELIAS CALLES (PETACALCO) | Mexico | La Unión | Guerrero | GR | 17.9856 | -102.1123 | Dual | COAL | Coal | 2100 |  |  | 14275114.21 | COAL | 5322833.54 | DIESEL | 7304.442 | OIL | 8908.793 | 9812.53 | 0.68739 | Emission factors | 603.793 | 0.042297 | Emission factors | 270.5158 | 0.01895 | Emission factors | 114818.0824 | 8.0432 | Emission factors | 24024.0333 | 1.6829 | Emission factors | 710.9817 | 0.049806 | Emission Factors | 15163295.626 | 1062.2189 | Emission Factors | 152.1101 | 0.010656 | Emission Factors | 227.8618 | 0.015962 | Emission Factors | ELECTROSTATIC PRECIPITATOR (DRY AND WET)
2899 | 3470 | W A Parish | USA | Fort Bend | Texas | TX | 29.4828 | -95.6311 | Combustion gas turbine / Steam turbine | SUB | Coal | 3969 | 0.5663 | 207488680.04 | 19688218.72 | COAL | [8 empty] | 1967.8771 | 0.099952 | NEI | 1946.6942 | 0.098876 | NEI | 50162.978 | 2.5479 | CEM, ,906,ICR | 4509.8598 | 0.22906 | CEM, ,906,ICR | 264.937 | 0.013457 | CEM, ,906,ICR | 18781879.4022 | 953.9654 | CEM, ,906,ICR | 218.9158 | 0.011119 | CEM, ,906,ICR | 309.3258 | 0.015711 | CEM, ,906,ICR | Wet limestone flue gas desulfurization unit, Overfire air, Selective catalytic reduction
464 | 4941 | Navajo | USA | Coconino | Arizona | AZ | 36.9125 | -111.3917 | Steam turbine | BIT | Coal | 2409.3 | 0.8069 | 191786040 | 17030674 | COAL | [14 empty] | 3577.9133 | 0.21009 | CEM, ICR | 30138.3234 | 1.7696 | CEM, ICR | 142.232 | 0.0083515 | CEM, ICR | 17851192.9 | 1048.1789 | CEM, ICR | 202.3484 | 0.011881 | CEM, ICR | 303.5226 | 0.017822 | CEM, ICR | Other
47 | 6576 | City of Medicine Hat - Medicine Hat | Canada | Medicine Hat | Alberta | AB | 50.0411 | -110.7222 | Combustion Turbine | Natural Gas | Natural Gas | 142.1 |  |  | 187824.048 | Natural Gas | 4504.0563 | Natural Gas |  |  |  | 28.49 | 0.15168 | Published Emission Factors | 28.49 | 0.15168 | Published Emission Factors | 28.49 | 0.15168 | Published Emission Factors | N/A |  |  | 673.15 | 3.5839 | Published Emission Factors | N/A |  |  | 239234.7 | 1273.7171 | Emission Factors/Engineering Calculations | 168.01 | 0.89451 | Emission Factors/Engineering Calculations | 6.2 | 0.03301 | Emission Factors/Engineering Calculations
1258 | 879 | Powerton | USA | Tazewell | Illinois | IL | 40.5408 | -89.6786 | Steam turbine | SUB | Coal | 1785.6 | 0.6054 | 101606223 | 9469508 | COAL | [8 empty] | 1334.2465 | 0.1409 | NEI | 936.2358 | 0.098868 | NEI | 21585.7118 | 2.2795 | CEM, ICR | 27306.4506 | 2.8836 | CEM, ICR | 702.3833 | 0.074173 | CEM, ICR | 9457380.2029 | 998.7193 | CEM, ICR | 107.202 | 0.011321 | CEM, ICR | 160.8031 | 0.016981 | CEM, ICR | Overfire air
2403 | 8102 | General James M Gavin | USA | Gallia | Ohio | OH | 38.9347 | -82.1158 | Steam turbine | BIT | Coal | 2600 | 0.8405 | 183646682 | 19142304 | COAL | [14 empty] | 25370.7761 | 1.3254 | CEM, ICR | 35112.4847 | 1.8343 | CEM, ICR | 282.6285 | 0.014765 | CEM, ICR | 17093603.2882 | 892.9752 | CEM, ICR | 193.7608 | 0.010122 | CEM, ICR | 290.6411 | 0.015183 | CEM, ICR | Low NOx burner technology for cell burners, Selective catalytic reduction
235 | CFEAD0502211 | CFE CT JOSE LOPEZ PORTILLO (RIO ESCONDIDO) | Mexico | Río Escondido | Coahuila | CU | 28.4659 | -100.701 | Compressed air energy storage | COAL | Coal | 1200 |  |  | 9357259.035 | COAL | 5077050 | DIESEL | 8284.39 |  |  | 5028.27 | 0.53737 | Emission factors | 3369.5478 | 0.3601 | Emission factors | 1459.5437 | 0.15598 | Emission factors | 115762.9831 | 12.3715 | Emission factors | 55871.409 | 5.9709 | Emission factors | 678.0952 | 0.072467 | Emission Factors | 10106597.4401 | 1080.081 | Emission Factors | 153.0992 | 0.016362 | Emission Factors | 229.6806 | 0.024546 | Emission Factors | ELECTROSTATIC PRECIPITATOR, BAGHOUSES
1340 | 6166 | Rockport | USA | Spencer | Indiana | IN | 37.9256 | -87.0372 | Steam turbine | SUB | Coal | 2600 | 0.7878 | 169808163 | 17942286 | COAL | [8 empty] | 906.8186 | 0.050541 | NEI | 801.8737 | 0.044692 | NEI | 60968.5311 | 3.398 | CEM, ICR | 19162.176 | 1.068 | CEM, ICR | 677.1839 | 0.037742 | CEM, ICR | 15805524.9391 | 880.9092 | CEM, ICR | 179.1601 | 0.0099854 | CEM, ICR | 268.7402 | 0.014978 | CEM, ICR | Low NOx burner
2534 | 6094 | Bruce Mansfield | USA | Beaver | Pennsylvania | PA | 40.6344 | -80.42 | Steam turbine | BIT | Coal | 2741.1 | 0.7639 | 168519577 | 18343905 | COAL | [8 empty] | 1687.4271 | 0.091988 | NEI | 1620.2995 | 0.088329 | NEI | 30048.8499 | 1.6381 | CEM, ICR | 21276.5181 | 1.1599 | CEM, ICR | 676.4486 | 0.036876 | CEM, ICR | 15685594.3238 | 855.0848 | CEM, ICR | 177.8006 | 0.0096926 | CEM, ICR | 266.7008 | 0.014539 | CEM, ICR | Wet lime flue gas desulfurization unit, Low NOx burner, Selective catalytic reduction, Low NOx burner
2607 | 3149 | PPL Montour | USA | Montour | Pennsylvania | PA | 41.0711 | -76.6742 | Steam turbine | SC | Coal | 1641.7 | 0.7231 | 93417861 | 10399362 | COAL | [8 empty] | 7580.3506 | 0.72892 | NEI | 6792.115 | 0.65313 | NEI | 115754.477 | 11.1309 | CEM, ICR | 11691.6543 | 1.1243 | CEM, ICR | 645.0163 | 0.062025 | CEM, ICR | 8695211.568 | 836.1293 | CEM, ICR | 98.5627 | 0.0094778 | CEM, ICR | 147.8441 | 0.014217 | CEM, ICR | Low NOx burner technology with close-coupled and separated overfire air, Selective catalytic reduction
2812 | 6146 | Martin Lake | USA | Rusk | Texas | TX | 32.2597 | -94.5703 | Steam turbine | LIG | Coal | 2379.6 | 0.8755 | 200078629 | 18250189 | COAL | [8 empty] | 2760.8328 | 0.15128 | NEI | 2449.666 | 0.13423 | NEI | 69519.5489 | 3.8093 | CEM, ICR | 14695.6421 | 0.80523 | CEM, ICR | 639.2935 | 0.035029 | CEM, ICR | 19589277.9832 | 1073.374 | CEM, ICR | 211.0977 | 0.011567 | CEM, ICR | 316.6465 | 0.01735 | CEM, ICR | Wet limestone, Low NOx burner technology with close-coupled overfire air
58 | 6701 | TRANSCANADA ENERGY - Redwater Power Plant | Canada | Redwater | Alberta | AB | 53.8194 | -113.142 | Combustion Turbine | Natural Gas | Natural Gas | 40 |  |  | 167036.39 | Natural Gas | 3268.7186 | [7 empty] | 2.83 | 0.016942 | Published Emission Factors | 2.83 | 0.016942 | Published Emission Factors | N/A |  |  | 125.97 | 0.75415 | Published Emission Factors | N/A |  |  | 173619.26 | 1039.4098 | Emission Factors | 421.57 | 2.5238 | Emission Factors | 6.84 | 0.040949 | Emission Factors
848 | 628 | Crystal River | USA | Citrus | Florida | FL | 28.9594 | -82.7003 | Steam turbine | BIT | Coal | 3333.1 | 0.7616 | 169101488 | 22237071 | COAL | [8 empty] | 4783.8781 | 0.21513 | NEI | 4336.3903 | 0.19501 | NEI | 93126.9658 | 4.1879 | CEM, ICR | 35157.8356 | 1.581 | CEM, ICR | 300.1953 | 0.0135 | CEM, ICR | 15739745.5908 | 707.8156 | CEM, ICR | 178.4145 | 0.0080233 | CEM, ICR | 267.6218 | 0.012035 | CEM, ICR | Low NOx burner technology with close-coupled overfire air, Low NOx burner
234 | CFEAD0502221 | CFE CT CARBON II | Mexico | Nava | Coahuila | CU | 28.4204 | -100.8107 | Compressed air energy storage | COAL | Coal | 1400 |  |  | 8996792.832 | COAL | 4530640 | DIESEL | 27152 |  |  | 4491.85 | 0.49927 | Emission factors | 3011.5336 | 0.33473 | Emission factors | 1307.0482 | 0.14528 | Emission factors | 103319.0537 | 11.484 | Emission factors | 49915.2378 | 5.5481 | Emission factors | 604.7905 | 0.067223 | Emission Factors | 9072239.687 | 1008.386 | Emission Factors | 136.7454 | 0.015199 | Emission Factors | 205.2223 | 0.022811 | Emission Factors
1705 | 1733 | Monroe | USA | Monroe | Michigan | MI | 41.8917 | -83.3461 | Internal combustion / Steam turbine | BIT | Coal | 3293.1 | 0.6486 | 176545825.09 | 18710600 | COAL | [8 empty] | 3044.446 | 0.16271 | NEI | 2835.8393 | 0.15156 | NEI | 100069.6479 | 5.3483 | CEM, ,906,ICR | 32112.75 | 1.7163 | CEM, ,906,ICR | 570.053 | 0.030467 | CEM, ,906,ICR | 16432593.5412 | 878.2505 | CEM, ,906,ICR | 186.2751 | 0.0099556 | CEM, ,906,ICR | 279.4004 | 0.014933 | CEM, ,906,ICR | Low NOx burner technology for cell burners, Selective catalytic reduction
2702 | 3399 | Cumberland | USA | Stewart | Tennessee | TN | 36.3903 | -87.6539 | Steam turbine | BIT | Coal | 2600 | 0.7188 | 164556023 | 16371958 | COAL | [5 empty] | 80.3425 | 0.0049073 | NEI | 2796.2783 | 0.1708 | NEI | 2076.5467 | 0.12684 | NEI | 15851.8376 | 0.96823 | CEM, ICR | 24663.1328 | 1.5064 | CEM, ICR | 119.6459 | 0.007308 | CEM, ICR | 15316665.7946 | 935.5427 | CEM, ICR | 173.6187 | 0.010605 | CEM, ICR | 260.4281 | 0.015907 | CEM, ICR | Wet limestone, Low NOx burner technology for cell burners, Selective catalytic reduction
212 | EAXLS0200212 | ENERGIA AZTECA X | Mexico | Mexicali | Baja California | BJ | 32.603 | -115.6524 | Combined cycle | NATURAL GAS | Natural Gas | 489 |  |  | 2524170.93 | NATURAL GAS | 476685369 |  |  |  |  | 546.44 | 0.21648 | Emission factors | 304.1506 | 0.1205 | Emission factors | 304.1506 | 0.1205 | Emission factors | 4.5762 | 0.0018129 | Emission factors | 3193.9445 | 1.2653 | Emission factors | 2.9335 | 0.0011622 | Emission Factors | 915235.9085 | 362.5887 | Emission Factors | 36.4268 | 0.014431 | Emission Factors | 21.7769 | 0.0086273 | Emission Factors
3133 | 8066 | Jim Bridger | USA | Sweetwater | Wyoming | WY | 41.75 | -108.8 | Steam turbine | SUB | Coal | 2317.7 | 0.7284 | 158282415 | 14789516 | COAL | [8 empty] | 3364.8977 | 0.22752 | NEI | 2806.2406 | 0.18975 | NEI | 19641.515 | 1.3281 | CEM, ICR | 29185.4786 | 1.9734 | CEM, ICR | 256.0986 | 0.017316 | CEM, ICR | 14732724.1894 | 996.16 | CEM, ICR | 166.9996 | 0.011292 | CEM, ICR | 250.4994 | 0.016938 | CEM, ICR | Sodium based, Low NOx burner technology with close-coupled overfire air
2219 | 2442 | Four Corners | USA | San Juan | New Mexico | NM | 36.69 | -108.4814 | Steam turbine | SUB | Coal | 2269.6 | 0.7854 | 156325650 | 15616040 | COAL | [8 empty] | 5480.5186 | 0.35095 | NEI | 3338.1577 | 0.21376 | NEI | 11389.133 | 0.72932 | CEM, ICR | 37869.5798 | 2.425 | CEM, ICR | 520.1014 | 0.033306 | CEM, ICR | 14529178.789 | 930.401 | CEM, ICR | 164.9351 | 0.010562 | CEM, ICR | 247.4026 | 0.015843 | CEM, ICR | Wet lime flue gas desulfurization unit, Low NOx burner, Low NOx burner technology for cell burners
1821 | 6090 | Sherburne County | USA | Sherburne | Minnesota | MN | 45.3792 | -93.8958 | Steam turbine | SUB | Coal | 2129 | 0.7284 | 154434416.3233 | 13584052 | COAL | [8 empty] | 2248.6357 | 0.16553 | NEI | 1159.2172 | 0.085337 | NEI | 19707.3805 | 1.4508 | CEM, ICR | 19581.6231 | 1.4415 | CEM, ICR | 274.5708 | 0.020213 | CEM, ICR | 14374530.4931 | 1058.1917 | CEM, ICR | 162.9397 | 0.011995 | CEM, ICR | 244.4095 | 0.017992 | CEM, ICR | Wet limestone, Dry lime flue gas desulfurization unit, Low NOx burner technology with close-coupled overfire air, Low NOx burner technology with close-coupled and separated overfire air, Low NOx burner
2457 | 2866 | W H Sammis | USA | Jefferson | Ohio | OH | 40.5308 | -80.6311 | Internal combustion / Steam turbine | BIT | Coal | 2468.1 | 0.6786 | 150117825.9 | 14670834 | COAL | [14 empty] | 96677.4756 | 6.5898 | CEM, ,906,ICR | 22829.6709 | 1.5561 | CEM, ,906,ICR | 284.9613 | 0.019424 | CEM, ,906,ICR | 13972621.9438 | 952.4082 | CEM, ,906,ICR | 158.4014 | 0.010797 | CEM, ,906,ICR | 237.5708 | 0.016193 | CEM, ,906,ICR | Low NOx burner, Low NOx burner, Selective noncatalytic reduction
2919 | 6481 | Intermountain Power Project | USA | Millard | Utah | UT | 39.5108 | -112.5792 | Steam turbine | BIT | Coal | 1640 | 0.9511 | 147978402 | 13664259 | COAL | [14 empty] | 3260.9295 | 0.23865 | CEM, ICR | 22748.1969 | 1.6648 | CEM, ICR | 5.2297 | 0.00038273 | CEM, ICR | 13773639.2749 | 1008.0048 | CEM, ICR | 156.1281 | 0.011426 | CEM, ICR | 234.1922 | 0.017139 | CEM, ICR | Wet limestone, Low NOx burner
2229 | 2451 | San Juan | USA | San Juan | New Mexico | NM | 36.8006 | -108.4386 | Steam turbine | SUB | Coal | 1848 | 0.7698 | 127629979 | 12462336 | COAL | [14 empty] | 15031.8123 | 1.2062 | CEM, ICR | 24321.1375 | 1.9516 | CEM, ICR | 496.6089 | 0.039849 | CEM, ICR | 11881970.3974 | 953.4304 | CEM, ICR | 134.659 | 0.010805 | CEM, ICR | 201.9885 | 0.016208 | CEM, ICR | Wet limestone, Low NOx burner, Overfire air
1399 | 6068 | Jeffrey Energy Center | USA | Pottawatomie | Kansas | KS | 39.2853 | -96.1086 | Steam turbine | SUB | Coal | 2160 | 0.8004 | 176657575 | 15145728 | COAL | [8 empty] | 3000.459 | 0.19811 | NEI | 2950.5538 | 0.19481 | NEI | 63108.2603 | 4.1667 | CEM, ICR | 29551.561 | 1.9511 | CEM, ICR | 489.3436 | 0.032309 | CEM, ICR | 16441720.4452 | 1085.5682 | CEM, ICR | 186.3867 | 0.012306 | CEM, ICR | 279.5801 | 0.018459 | CEM, ICR | Wet limestone
1986 | 8042 | Belews Creek | USA | Stokes | North Carolina | NC | 36.2811 | -80.0603 | Steam turbine | BIT | Coal | 2160.2 | 0.811 | 138590563 | 15346420 | COAL | [5 empty] | 5269.561 | 0.34337 | NEI | 4726.3091 | 0.30797 | NEI | 4095.5213 | 0.26687 | NEI | 87828.4542 | 5.7231 | CEM, ICR | 18524.3881 | 1.2071 | CEM, ICR | 244.0499 | 0.015903 | CEM, ICR | 12899832.9123 | 840.576 | CEM, ICR | 146.2232 | 0.0095282 | CEM, ICR | 219.3349 | 0.014292 | CEM, ICR | Low NOx burner technology for cell burners, Overfire air, Selective catalytic reduction
2411 | 2850 | J M Stuart | USA | Adams | Ohio | OH | 38.6361 | -83.6939 | Internal combustion / Steam turbine | BIT | Coal | 2451.6 | 0.6736 | 134681206.56 | 14466788 | COAL | [5 empty] | 159.8668 | 0.011051 | NEI | 5298.5808 | 0.36626 | NEI | 4350.4449 | 0.30072 | NEI | 96367.9591 | 6.6613 | CEM, ,906,ICR | 22158.4314 | 1.5317 | CEM, ,906,ICR | 299.4097 | 0.020696 | CEM, ,906,ICR | 12535881.1987 | 866.5283 | CEM, ,906,ICR | 142.1062 | 0.0098229 | CEM, ,906,ICR | 213.1445 | 0.014733 | CEM, ,906,ICR | Low NOx burner technology for cell burners, Selective catalytic reduction
393 | 3 | Barry | USA | Mobile | Alabama | AL | 31.0069 | -88.0103 | Combined cycle combustion turbine / Combined cycle steam turbine / Steam turbine | BIT | Coal | 2671.4 | 0.6239 | 143241270 | 14601276 | COAL | [8 empty] | 2725.3699 | 0.18665 | NEI | 2297.6468 | 0.15736 | NEI | 48673.9481 | 3.3335 | CEM, ICR | 17462.2619 | 1.1959 | CEM, ICR | 234.7855 | 0.01608 | CEM, ICR | 12444037.7668 | 852.2569 | CEM, ICR | 151.1301 | 0.01035 | CEM, ICR | 193.1774 | 0.01323 | CEM, ICR | Low NOx burner technology with close-coupled overfire air, Low NOx burner technology with separated OFA, Dry low NOx premixed technology, Selective catalytic reduction
1487 | 6055 | Big Cajun 2 | USA | Pointe Coupee | Louisiana | LA | 30.7261 | -91.3669 | Steam turbine | SUB | Coal | 1871 | 0.7099 | 133433594 | 11634870 | COAL | [8 empty] | 3361.512 | 0.28892 | NEI | 2487.4856 | 0.2138 | NEI | 38399.9571 | 3.3004 | CEM, ICR | 12003.3165 | 1.0317 | CEM, ICR | 262.629 | 0.022573 | CEM, ICR | 12419902.1898 | 1067.4724 | CEM, ICR | 140.7823 | 0.0121 | CEM, ICR | 211.1734 | 0.01815 | CEM, ICR | Low NOx burner, Low NOx burne
3112 | 3935 | John E Amos | USA | Putnam | West Virginia | WV | 38.4731 | -81.8233 | Steam turbine | BIT | Coal | 2932.6 | 0.7352 | 173471966 | 18887395 | COAL | [8 empty] | 4116.7145 | 0.21796 | NEI | 3855.1353 | 0.20411 | NEI | 101980.424 | 5.3994 | CEM, ICR | 31407.098 | 1.6629 | CEM, ICR | 478.059 | 0.025311 | CEM, ICR | 16146540.2389 | 854.8844 | CEM, ICR | 183.0257 | 0.0096904 | CEM, ICR | 274.5385 | 0.014536 | CEM, ICR | Low NOx burner, Selective catalytic reduction, Low NOx burner technology for cell burners
3118 | 3954 | Mt Storm | USA | Grant | West Virginia | WV | 39.2014 | -79.2667 | Combustion gas turbine / Steam turbine | BIT | Coal | 1680.9 | 0.731 | 117425730.9 | 10763271 | COAL | [8 empty] | 5528.5842 | 0.51365 | NEI | 5345.1677 | 0.49661 | NEI | 3149.573 | 0.29262 | CEM, ,906,ICR | 20463.0354 | 1.9012 | CEM, ,906,ICR | 475.5492 | 0.044183 | CEM, ,906,ICR | 10929773.9549 | 1015.4695 | CEM, ,906,ICR | 123.8995 | 0.011511 | CEM, ,906,ICR | 185.8362 | 0.017266 | CEM, ,906,ICR | Wet limestone, Low NOx burner technology with close-coupled overfire air, Selective catalytic reduction
2016 | 2727 | Marshall | USA | Catawba | North Carolina | NC | 35.5975 | -80.9658 | Steam turbine | BIT | Coal | 1996 | 0.8864 | 129934451 | 15499240 | COAL | [5 empty] | 5235.7529 | 0.33781 | NEI | 4625.7595 | 0.29845 | NEI | 3923.5296 | 0.25314 | NEI | 91210.2218 | 5.8848 | CEM, ICR | 15907.2739 | 1.0263 | CEM, ICR | 255.9315 | 0.016513 | CEM, ICR | 12094132.0812 | 780.3048 | CEM, ICR | 137.0904 | 0.008845 | CEM, ICR | 205.6356 | 0.013267 | CEM, ICR | Low NOx burner technology with close-coupled overfire air, Low NOx burner technology with close-coupled and separated overfire air, Selective noncatalytic reduction
2392 | 2840 | Conesville | USA | Coshocton | Ohio | OH | 40.1842 | -81.8811 | Steam turbine | BIT | Coal | 2174.8 | 0.51 | 97755269 | 9716702 | COAL | [5 empty] | 31.8064 | 0.0032734 | NEI | 6086.2444 | 0.62637 | NEI | 5699.9846 | 0.58662 | NEI | 96733.3761 | 9.9554 | CEM, ICR | 19194.905 | 1.9755 | CEM, ICR | 470.1461 | 0.048385 | CEM, ICR | 9098941.9349 | 936.4229 | CEM, ICR | 103.139 | 0.010615 | CEM, ICR | 154.7085 | 0.015922 | CEM, ICR | Wet lime flue gas desulfurization unit, Low NOx burner
407 | 8 | Gorgas | USA | Walker | Alabama | AL | 33.6446 | -87.2003 | Steam turbine | BIT | Coal | 1416.7 | 0.6374 | 82354362 | 7910063 | COAL | [8 empty] | 3033.8761 | 0.38355 | NEI | 2552.2271 | 0.32266 | NEI | 76258.7875 | 9.6407 | CEM, ICR | 11744.8952 | 1.4848 | CEM, ICR | 467.018 | 0.059041 | CEM, ICR | 7665497.0095 | 969.0817 | CEM, ICR | 86.8899 | 0.010985 | CEM, ICR | 130.3349 | 0.016477 | CEM, ICR | Low NOx burner technology with separated OFA, Selective catalytic reduction, Low NOx burner, Low NOx burner technology with close-coupled and separated overfire air
1463 | 1356 | Ghent | USA | Carroll | Kentucky | KY | 38.7497 | -85.035 | Steam turbine | BIT | Coal | 2225.9 | 0.6455 | 127202985 | 12586673 | COAL | [8 empty] | 2232.5563 | 0.17737 | NEI | 1954.8306 | 0.15531 | NEI | 45528.4435 | 3.6172 | CEM, ICR | 12618.3863 | 1.0025 | CEM, ICR | 224.892 | 0.017867 | CEM, ICR | 11839896.7085 | 940.6693 | CEM, ICR | 134.2085 | 0.010663 | CEM, ICR | 201.3128 | 0.015994 | CEM, ICR | Wet limestone, Low NOx burner technology with separated OFA, Selective catalytic reduction, Low NOx burner technology with close-coupled and separated overfire air, Low NOx burne
1296 | 994 | AES Petersburg | USA | Pike | Indiana | IN | 38.5267 | -87.2525 | Internal combustion / Steam turbine | BIT | Coal | 1881 | 0.701 | 126515079.2 | 11550169 | COAL | [8 empty] | 1762.256 | 0.15257 | NEI | 1313.9192 | 0.11376 | NEI | 34158.8687 | 2.9574 | CEM, ,906,ICR | 14082.6435 | 1.2193 | CEM, ,906,ICR | 112.7982 | 0.0097659 | CEM, ,906,ICR | 11775826.0085 | 1019.5371 | CEM, ,906,ICR | 133.4866 | 0.011557 | CEM, ,906,ICR | 200.2223 | 0.017335 | CEM, ,906,ICR | Wet limestone, Low NOx burner technology with close-coupled and separated overfire air, Selective catalytic reduction, Low NOx burner technology with close-coupled overfire air
3110 | 3944 | Harrison Power Station | USA | Harrison | West Virginia | WV | 39.3836 | -80.3161 | Steam turbine | BIT | Coal | 2052 | 0.735 | 126329763 | 13212140 | COAL | [8 empty] | 2482.5141 | 0.1879 | NEI | 1691.5707 | 0.12803 | NEI | 4323.2552 | 0.32722 | CEM, ICR | 17568.5077 | 1.3297 | CEM, ICR | 136.3622 | 0.010321 | CEM, ICR | 11758613.4864 | 889.9855 | CEM, ICR | 133.2872 | 0.010088 | CEM, ICR | 199.9308 | 0.015132 | CEM, ICR | Low NOx burner, Selective catalytic reduction
2808 | 298 | Limestone | USA | Limestone | Texas | TX | 31.4108 | -96.2617 | Steam turbine | LIG | Coal | 1849.8 | 0.7874 | 123872820 | 12759023 | COAL | [8 empty] | 1559.688 | 0.12224 | NEI | 1530.5252 | 0.11996 | NEI | 16123.3499 | 1.2637 | CEM, ICR | 10986.2455 | 0.86106 | CEM, ICR | 439.6507 | 0.034458 | CEM, ICR | 12234530.9974 | 958.8925 | CEM, ICR | 130.6949 | 0.010243 | CEM, ICR | 196.0424 | 0.015365 | CEM, ICR | Wet limestone, Overfire air
1977 | 6076 | Colstrip | USA | Rosebud | Montana | MT | 45.8836 | -106.62 | Steam turbine | SUB | Coal | 2272 | 0.816 | 187324535 | 16240783 | COAL | [8 empty] | 2221.9488 | 0.13681 | NEI | 1952.6533 | 0.12023 | NEI | 14070.212 | 0.86635 | CEM, ICR | 33470.4527 | 2.0609 | CEM, ICR | 434.1992 | 0.026735 | CEM, ICR | 17435514.8688 | 1073.5637 | CEM, ICR | 197.6412 | 0.012169 | CEM, ICR | 296.4618 | 0.018254 | CEM, ICR | Dry lime flue gas desulfurization unit, Overfire air
976 | 6052 | Wansley | USA | Heard | Georgia | GA | 33.4112 | -85.0341 | Steam turbine / Combustion gas turbine | BIT | Coal | 1956.8 | 0.7542 | 124588661.81 | 12928514 | COAL | [5 empty] | 0.71427 | 5.5248e-05 | NEI | 4567.8925 | 0.35332 | NEI | 3890.8828 | 0.30095 | NEI | 92124.9977 | 7.1257 | CEM, ,906,ICR | 13162.455 | 1.0181 | CEM, ,906,ICR | 193.7354 | 0.014985 | CEM, ,906,ICR | 11595988.0658 | 896.9312 | CEM, ,906,ICR | 131.51 | 0.010172 | CEM, ,906,ICR | 197.1484 | 0.015249 | CEM, ,906,ICR | Low NOx burner technology with close-coupled and separated overfire air, Selective catalytic reduction
3018 | 3845 | Transalta Centralia Generation | USA | Lewis | Washington | WA | 46.7625 | -122.8567 | Steam turbine / Combined cycle combustion turbine / Combined cycle steam turbine | SUB | Coal | 1781.8 | 0.6881 | 124442812 | 10739697 | COAL | [5 empty] | 5.5706 | 0.00051869 | NEI | 2609.2095 | 0.24295 | NEI | 2198.29 | 0.20469 | NEI | 3044.0633 | 0.28344 | CEM, ICR | 15553.4006 | 1.4482 | CEM, ICR | 292.4655 | 0.027232 | CEM, ICR | 11487416.2995 | 1069.622 | CEM, ICR | 131.2963 | 0.012225 | CEM, ICR | 193.3407 | 0.018002 | CEM, ICR | Wet limestone, Low NOx burner technology with close-coupled and separated overfire air, Water injection, Selective catalytic reduction
2543 | 3118 | Conemaugh | USA | Indiana | Pennsylvania | PA | 40.3842 | -79.0611 | Internal combustion / Steam turbine | SC | Coal | 1883.2 | 0.7845 | 122908891.7 | 12942074 | COAL | [8 empty] | 2746.3919 | 0.21221 | NEI | 1556.7873 | 0.12029 | NEI | 6511.2265 | 0.50311 | CEM, ,906,ICR | 17839.8419 | 1.3784 | CEM, ,906,ICR | 233.9566 | 0.018077 | CEM, ,906,ICR | 11439114.0177 | 883.8702 | CEM, ,906,ICR | 129.6824 | 0.01002 | CEM, ,906,ICR | 194.5149 | 0.01503 | CEM, ,906,ICR | Wet limestone, Low NOx burner technology with close-coupled and separated overfire air
402 | 26 | E C Gaston | USA | Shelby | Alabama | AL | 33.2442 | -86.4567 | Combustion gas turbine / Steam turbine | SC | Coal | 2034 | 0.6327 | 119249597.4 | 11273347 | COAL | [5 empty] | 13.5717 | 0.0012039 | NEI | 6512.7536 | 0.57771 | NEI | 5683.5665 | 0.50416 | NEI | 115812.2207 | 10.2731 | CEM, ,906,ICR | 23018.845 | 2.0419 | CEM, ,906,ICR | 270.002 | 0.02395 | CEM, ,906,ICR | 11099421.5459 | 984.572 | CEM, ,906,ICR | 125.8371 | 0.011162 | CEM, ,906,ICR | 188.7167 | 0.01674 | CEM, ,906,ICR | Low NOx burner, Overfire air, Low NOx burner technology with separated OFA
2838 | 7902 | Pirkey | USA | Harrison | Texas | TX | 32.4607 | -94.4852 | Steam turbine | LIG | Coal | 721 | 0.7906 | 54430671 | 4993144 | COAL | [8 empty] | 1289.4337 | 0.25824 | NEI | 1055.6173 | 0.21141 | NEI | 10613.5387 | 2.1256 | CEM, ICR | 4368.4792 | 0.8749 | CEM, ICR | 428.847 | 0.085887 | CEM, ICR | 5375947.3816 | 1076.6658 | CEM, ICR | 57.4284 | 0.011501 | CEM, ICR | 86.1425 | 0.017252 | CEM, ICR | Wet limestone, Low NOx burner, Low NOx burne
1888 | 2103 | Labadie | USA | Franklin | Missouri | MO | 38.5583 | -90.8361 | Steam turbine | SUB | Coal | 2389.4 | 0.8904 | 168514660 | 18637375 | COAL | [8 empty] | 1873.6881 | 0.10053 | NEI | 1064.024 | 0.057091 | NEI | 50351.7655 | 2.7017 | CEM, ICR | 8644.1618 | 0.46381 | CEM, ICR | 413.9584 | 0.022211 | CEM, ICR | 15685158.8225 | 841.597 | CEM, ICR | 177.7954 | 0.0095397 | CEM, ICR | 266.6931 | 0.01431 | CEM, ICR | Low NOx burner technology with close-coupled and separated overfire air
752 | 6021 | Craig | USA | Moffat | Colorado | CO | 40.4627 | -107.5912 | Steam turbine | SUB | Coal | 1339.2 | 0.8623 | 112950691 | 10116196 | COAL | [8 empty] | 1412.9267 | 0.13967 | NEI | 1282.8107 | 0.12681 | NEI | 3697.5893 | 0.36551 | CEM, ICR | 16063.4937 | 1.5879 | CEM, ICR | 81.9428 | 0.0081002 | CEM, ICR | 10513300.108 | 1039.2543 | CEM, ICR | 119.1713 | 0.01178 | CEM, ICR | 178.7569 | 0.01767 | CEM, ICR | Low NOx burner, Low NOx burner
432 | 6641 | Independence | USA | Independence | Arkanzas | AR | 35.6733 | -91.4083 | Steam turbine | SUB | Coal | 1700 | 0.6743 | 112147210 | 10041485 | COAL | [8 empty] | 758.465 | 0.075533 | NEI | 647.1787 | 0.06445 | NEI | 20287.9458 | 2.0204 | CEM, ICR | 11948.7865 | 1.1899 | CEM, ICR | 173.8982 | 0.017318 | CEM, ICR | 10436805.5311 | 1039.3687 | CEM, ICR | 118.3236 | 0.011783 | CEM, ICR | 177.4853 | 0.017675 | CEM, ICR | Overfire air
2086 | 6077 | Gerald Gentleman | USA | Lincoln | Nebraska | NE | 41.0836 | -101.1456 | Steam turbine | SUB | Coal | 1362.6 | 0.7943 | 110115509 | 9481121 | COAL | [8 empty] | 711.0105 | 0.074992 | NEI | 585.2651 | 0.06173 | NEI | 25557.1295 | 2.6956 | CEM, ICR | 20487.8891 | 2.1609 | CEM, ICR | 45.6962 | 0.0048197 | CEM, ICR | 10249404.3716 | 1081.033 | CEM, ICR | 116.18 | 0.012254 | CEM, ICR | 174.2699 | 0.018381 | CEM, ICR | Overfire air, Low NOx burner, Other
213 | EBCAD0200211 | ENERGIA DE BAJA CALIFORNIA | Mexico | Mexicali | Baja California | BJ | 32.5986 | -115.6607 | Combined cycle | NATURAL GAS | Natural Gas | 220 |  |  | 1376865.91 | NATURAL GAS | 291821048 |  |  |  |  | 186.2 | 0.13523 | Emission factors | 186.1974 | 0.13523 | Emission factors | 186.1974 | 0.13523 | Emission factors | 2.8015 | 0.0020347 | Emission factors | 1955.2944 | 1.4201 | Emission factors | 1.2154 | 0.00088271 | Emission Factors | 560296.4122 | 406.9361 | Emission Factors | 22.3001 | 0.016196 | Emission Factors | 13.3316 | 0.0096825 | Emission Factors
423 | 50 | Widows Creek | USA | Jackson | Alabama | AL | 34.8825 | -85.7547 | Steam turbine | BIT | Coal | 1968.6 | 0.5713 | 107311019 | 9851670 | COAL | [8 empty] | 2931.8215 | 0.2976 | NEI | 2270.9821 | 0.23052 | NEI | 31189.7927 | 3.1659 | CEM, ICR | 16469.6426 | 1.6718 | CEM, ICR | 214.0077 | 0.021723 | CEM, ICR | 9988376.7308 | 1013.8765 | CEM, ICR | 113.221 | 0.011493 | CEM, ICR | 169.8315 | 0.017239 | CEM, ICR | Low NOx burner, Low NOx burner technology with separated OFA, Selective catalytic reduction
2485 | 2952 | Muskogee | USA | Muskogee | Oklahoma | OK | 35.7617 | -95.2847 | Steam turbine | SUB | Coal | 1889 | 0.6218 | 107606426 | 10289490 | COAL | [8 empty] | 1022.6534 | 0.099388 | NEI | 434.3299 | 0.042211 | NEI | 23380.401 | 2.2723 | CEM, ICR | 15831.9935 | 1.5387 | CEM, ICR | 204.7544 | 0.019899 | CEM, ICR | 9962770.7268 | 968.2473 | CEM, ICR | 113.5327 | 0.011034 | CEM, ICR | 168.5971 | 0.016385 | CEM, ICR | Overfire air
445 | 6009 | White Bluff | USA | Jefferson | Arkanzas | AR | 34.4236 | -92.1392 | Steam turbine | SUB | Coal | 1700 | 0.6219 | 106686109 | 9261320 | COAL | [5 empty] | 191.542 | 0.020682 | NEI | 789.2319 | 0.085218 | NEI | 654.6437 | 0.070686 | NEI | 31652.0837 | 3.4177 | CEM, ICR | 14753.5223 | 1.593 | CEM, ICR | 220.0772 | 0.023763 | CEM, ICR | 9928821.7896 | 1072.0742 | CEM, ICR | 112.5617 | 0.012154 | CEM, ICR | 168.8425 | 0.018231 | CEM, ICR | Overfire air
2904 | 6139 | Welsh | USA | Titus | Texas | TX | 33.0583 | -94.8458 | Steam turbine | SUB | Coal | 1674 | 0.6504 | 106236078 | 9537745 | COAL | [8 empty] | 2412.2541 | 0.25292 | NEI | 2407.5778 | 0.25243 | NEI | 25801.7351 | 2.7052 | CEM, ICR | 9186.4251 | 0.96317 | CEM, ICR | 209.6598 | 0.021982 | CEM, ICR | 9888317.5205 | 1036.7563 | CEM, ICR | 112.0869 | 0.011752 | CEM, ICR | 168.1303 | 0.017628 | CEM, ICR | Low NOx burner, Low NOx burner
2614 | 3131 | Shawville | USA | Clearfield | Pennsylvania | PA | 41.067 | -78.3656 | Steam turbine / Internal combustion | BIT | Coal | 632 | 0.578 | 33178301.65 | 3199780 | COAL | [8 empty] | 2628.3176 | 0.82141 | NEI | 2286.4105 | 0.71455 | NEI | 42617.0666 | 13.3187 | CEM, ,906,ICR | 6246.8384 | 1.9523 | CEM, ,906,ICR | 409.2086 | 0.12789 | CEM, ,906,ICR | 3088151.6958 | 965.1138 | CEM, ,906,ICR | 35.0094 | 0.010941 | CEM, ,906,ICR | 52.5066 | 0.016409 | CEM, ,906,ICR | Wet limestone, Low NOx burner, Selective noncatalytic reduction, Low NOx burner technology with close-coupled and separated overfire air
2244 | 2341 | Mohave | USA | Clark | Nevada | NV | 35.1458 | -114.5917 | Steam turbine | BIT | Coal | 1636.2 | 0.7351 | 105028496 | 10536415 | COAL | [8 empty] | 2552.523 | 0.24226 | NEI | 2277.3789 | 0.21614 | NEI | 37738.6727 | 3.5817 | CEM, ICR | 18858.9507 | 1.7899 | CEM, ICR | 224.6865 | 0.021325 | CEM, ICR | 9770585.1642 | 927.3159 | CEM, ICR | 110.8128 | 0.010517 | CEM, ICR | 166.2192 | 0.015776 | CEM, ICR
2049 | 6030 | Coal Creek | USA | McLean | North Dakota | ND | 47.3761 | -101.1567 | Steam turbine / Internal combustion | LIG | Coal | 1212 | 0.8203 | 98405974 | 8708890 | COAL | [8 empty] | 2671.6514 | 0.30677 | NEI | 2156.287 | 0.2476 | NEI | 24848.0411 | 2.8532 | CEM, ICR | 10594.0185 | 1.2165 | CEM, ICR | 268.8062 | 0.030866 | CEM, ICR | 9719243.4548 | 1116.014 | CEM, ICR | 103.8255 | 0.011922 | CEM, ICR | 155.7383 | 0.017883 | CEM, ICR | Wet lime flue gas desulfurization unit, Low NOx burner technology with close-coupled and separated overfire air
2725 | 3497 | Big Brown | USA | Freestone | Texas | TX | 31.8206 | -96.0561 | Steam turbine | LIG | Coal | 1186.8 | 0.8223 | 98062299 | 8549082 | COAL | [8 empty] | 2610.0718 | 0.3053 | NEI | 2086.1037 | 0.24401 | NEI | 82398.806 | 9.6383 | CEM, ICR | 6354.5169 | 0.7433 | CEM, ICR | 197.6067 | 0.023114 | CEM, ICR | 9592033.425 | 1121.9957 | CEM, ICR | 103.4629 | 0.012102 | CEM, ICR | 155.1944 | 0.018153 | CEM, ICR | Low NOx burner technology with close-coupled overfire air, Low NOx burner technology with separated OFA
2917 | 6165 | Hunter | USA | Emery | Utah | UT | 39.1667 | -111.0261 | Steam turbine | BIT | Coal | 1472.2 | 0.7554 | 102174015 | 9742633 | COAL | [8 empty] | 2078.9613 | 0.21339 | NEI | 1473.9799 | 0.15129 | NEI | 5694.2957 | 0.58447 | CEM, ICR | 16545.94 | 1.6983 | CEM, ICR | 39.3482 | 0.0040388 | CEM, ICR | 9510226.3638 | 976.1454 | CEM, ICR | 107.8011 | 0.011065 | CEM, ICR | 161.7017 | 0.016597 | CEM, ICR | Wet lime flue gas desulfurization unit, Low NOx burner technology with close-coupled overfire air, Low NOx burne
1478 | 1379 | Shawnee | USA | McCracken | Kentucky | KY | 37.1517 | -88.775 | Steam turbine | BIT | Coal | 1750 | 0.6062 | 101795254 | 9293226 | COAL | [8 empty] | 710.3369 | 0.076436 | NEI | 645.1541 | 0.069422 | NEI | 32868.9601 | 3.5369 | CEM, ICR | 17580.2931 | 1.8917 | CEM, ICR | 19.9021 | 0.0021416 | CEM, ICR | 9474973.5607 | 1019.557 | CEM, ICR | 107.4015 | 0.011557 | CEM, ICR | 161.1022 | 0.017335 | CEM, ICR | Low NOx burner, Selective noncatalytic reduction, Other
1686 | 1710 | J H Campbell | USA | Ottawa | Michigan | MI | 42.9103 | -86.2036 | Combustion gas turbine / Steam turbine | SUB | Coal | 1558.7 | 0.7293 | 101685514 | 9958131 | COAL | [8 empty] | 1492.4971 | 0.14988 | NEI | 1277.0824 | 0.12825 | NEI | 36865.7585 | 3.7021 | CEM, ICR | 15047.8824 | 1.5111 | CEM, ICR | 233.2861 | 0.023427 | CEM, ICR | 9465195.29 | 950.4992 | CEM, ICR | 107.2857 | 0.010774 | CEM, ICR | 160.9286 | 0.016161 | CEM, ICR | Low NOx burner technology with close-coupled and separated overfire air, Low NOx burner technology for cell burners, Low NOx burne
3075 | 6170 | Pleasant Prairie | USA | Kenosha | Wisconsin | WI | 42.5381 | -87.9033 | Steam turbine / Internal combustion | SUB | Coal | 1235 | 0.782 | 97863543 | 8459985 | COAL | [8 empty] | 658.3675 | 0.077821 | NEI | 601.1009 | 0.071052 | NEI | 30532.2261 | 3.609 | CEM, ICR | 10263.6099 | 1.2132 | CEM, ICR | 402.4209 | 0.047568 | CEM, ICR | 9109015.1208 | 1076.7176 | CEM, ICR | 103.2532 | 0.012205 | CEM, ICR | 154.8799 | 0.018307 | CEM, ICR | Selective catalytic reduction
2707 | 3407 | Kingston | USA | Roane | Tennessee | TN | 35.8992 | -84.5194 | Steam turbine | BIT | Coal | 1700 | 0.6366 | 100668437 | 9479726 | COAL | [5 empty] | 49.4288 | 0.0052142 | NEI | 3107.189 | 0.32777 | NEI | 2772.9539 | 0.29251 | NEI | 50991.6772 | 5.379 | CEM, ICR | 12989.6543 | 1.3703 | CEM, ICR | 264.1817 | 0.027868 | CEM, ICR | 9370090.9358 | 988.4348 | CEM, ICR | 106.2126 | 0.011204 | CEM, ICR | 159.3189 | 0.016806 | CEM, ICR | Selective catalytic reduction, Low NOx burner technology with separated OFA
1471 | 1364 | Mill Creek | USA | Jefferson | Kentucky | KY | 38.0531 | -85.91 | Steam turbine | BIT | Coal | 1717.2 | 0.6724 | 100403335 | 10115227 | COAL | [8 empty] | 1250.9044 | 0.12367 | NEI | 1131.8415 | 0.11189 | NEI | 21802.0508 | 2.1554 | CEM, ICR | 11855.6987 | 1.1721 | CEM, ICR | 99.9304 | 0.0098792 | CEM, ICR | 9345408.6274 | 923.8951 | CEM, ICR | 105.9329 | 0.010473 | CEM, ICR | 158.8994 | 0.015709 | CEM, ICR | Wet limestone, Low NOx burner technology with separated OFA, Low NOx burner, Selective catalytic reduction
1405 | 1241 | La Cygne | USA | Linn | Kansas | KS | 38.3472 | -94.6389 | Steam turbine | SUB | Coal | 1578 | 0.6539 | 99847040 | 9038866 | COAL | [8 empty] | 929.2643 | 0.10281 | NEI | 690.7161 | 0.076416 | NEI | 25060.4919 | 2.7725 | CEM, ICR | 27491.8314 | 3.0415 | CEM, ICR | 185.1743 | 0.020486 | CEM, ICR | 9293634.962 | 1028.1859 | CEM, ICR | 105.346 | 0.011655 | CEM, ICR | 158.019 | 0.017482 | CEM, ICR | Wet limestone, Other, Overfire air, Low NOx burner
3135 | 6204.2 | Laramie River 2&3 | USA | Platte | Wyoming | WY | 42.1103 | -104.8828 | Steam turbine | LIG | Coal | 1140 | 0.8695 | 98155464 | 8682734.6667 | COAL | [8 empty] | 2261.0259 | 0.2604 | NEI | 1984.5331 | 0.22856 | NEI | 7822.0934 | 0.90088 | CEM, ICR | 11819.8362 | 1.3613 | CEM, ICR | 170.2956 | 0.019613 | CEM, ICR | 9136185.6247 | 1052.2244 | CEM, ICR | 103.5612 | 0.011927 | CEM, ICR | 155.3419 | 0.017891 | CEM, ICR | Wet limestone, Wet lime flue gas desulfurization unit, Low NOx burner
838 | 645 | Big Bend | USA | Hillsborough | Florida | FL | 27.7944 | -82.4036 | Combustion gas turbine / Steam turbine | BIT | Coal | 1997.9 | 0.4824 | 98125816.84 | 8442298 | COAL | [14 empty] | 10321.6368 | 1.2226 | CEM, ,906,ICR | 21661.14 | 2.5658 | CEM, ,906,ICR | 71.3276 | 0.0084488 | CEM, ,906,ICR | 9130624.0514 | 1081.533 | CEM, ,906,ICR | 103.8269 | 0.012298 | CEM, ,906,ICR | 155.1613 | 0.018379 | CEM, ,906,ICR | Other
1223 | 384 | Joliet 29 | USA | Will | Illinois | IL | 41.4947 | -88.125 | Steam turbine | SUB | Coal | 1320 | 0.4755 | 61987155 | 5498462 | COAL | [8 empty] | 2034.8668 | 0.37008 | NEI | 1115.3821 | 0.20285 | NEI | 13868.2312 | 2.5222 | CEM, ICR | 3302.0329 | 0.60054 | CEM, ICR | 378.6347 | 0.068862 | CEM, ICR | 5769690.3256 | 1049.328 | CEM, ICR | 65.401 | 0.011894 | CEM, ICR | 98.1015 | 0.017842 | CEM, ICR | Low NOx burner technology with close-coupled and separated overfire air
905 | 136 | Seminole | USA | Putnam | Florida | FL | 29.7333 | -81.6339 | Steam turbine | BIT | Coal | 1429.2 | 0.7785 | 97781526 | 9747230 | COAL | [8 empty] | 1363.4228 | 0.13988 | NEI | 1141.8619 | 0.11715 | NEI | 28521.6459 | 2.9261 | CEM, ICR | 21441.8353 | 2.1998 | CEM, ICR | 43.5227 | 0.0044651 | CEM, ICR | 9101378.9689 | 933.74 | CEM, ICR | 103.1667 | 0.010584 | CEM, ICR | 154.7501 | 0.015876 | CEM, ICR | Low NOx burner
2033 | 2712 | Roxboro | USA | Person | North Carolina | NC | 36.4833 | -79.0731 | Combustion gas turbine / Steam turbine | BIT | Coal | 2574.5 | 0.6562 | 145312586 | 14799903 | COAL | [5 empty] | 4197.2747 | 0.2836 | NEI | 2820.0292 | 0.19054 | NEI | 1249.152 | 0.084403 | NEI | 92030.141 | 6.2183 | CEM, ICR | 17734.9399 | 1.1983 | CEM, ICR | 377.5311 | 0.025509 | CEM, ICR | 13524239.1548 | 913.8059 | CEM, ICR | 153.3155 | 0.010359 | CEM, ICR | 229.9732 | 0.015539 | CEM, ICR | Overfire air, Low NOx burner, Selective catalytic reduction, Low NOx burner technology with separated OFA
211 | CFEAD0200211 | CFE CTG MEXICALI | Mexico | Mexicali | Baja California | BJ | 32.6061 | -115.4594 | Turbo gas | DIESEL | Other Fuels | 62 |  |  | 3678.64 | DIESEL | 2117 |  |  |  |  | 15.85 | 4.3087 | Emission factors | 2.2669 | 0.61622 | Emission factors | 2.2669 | 0.61622 | Emission factors | 0.060053 | 0.016325 | Emission factors | 25.9388 | 7.0512 | Emission factors | 0.042321 | 0.011505 | Emission Factors | 6131.6676 | 1666.83 | Emission Factors | 0.13036 | 0.035437 | Emission Factors | 0.051853 | 0.014096 | Emission Factors
67 | 15740 | Calgary Energy Centre No. 2 Inc. - Calgary Energy | Canada | Balzac | Alberta | AB | 51.2159 | -114.005 | Combustion Turbine | Natural Gas | Natural Gas | 300 |  |  | 318782.14 | Natural Gas | 2473.582 | [7 empty] | 2.33 | 0.0073091 | Published Emission Factors | 2.329 | 0.0073059 | Published Emission Factors | N/A |  |  | 55.998 | 0.17566 | Continuous Emission Monitoring | N/A |  |  | 131385.27 | 412.1475 | Emission Factors | 10.12 | 0.031746 | Emission Factors | 3.63 | 0.011387 | Emission Factors
930 | 703 | Bowen | USA | Bartow | Georgia | GA | 34.1256 | -84.9192 | Steam turbine /Combustion gas turbine | BIT | Coal | 3540.4 | 0.7203 | 215949840.82 | 22337864 | COAL | [8 empty] | 11015.9562 | 0.49315 | NEI | 8274.1141 | 0.37041 | NEI | 169166.6662 | 7.5731 | CEM, ,906,ICR | 23810.9171 | 1.0659 | CEM, ,906,ICR | 359.6242 | 0.016099 | CEM, ,906,ICR | 20100262.1967 | 899.8292 | CEM, ,906,ICR | 227.8505 | 0.0102 | CEM, ,906,ICR | 341.7611 | 0.0153 | CEM, ,906,ICR | Low NOx burner technology with separated OFA, Selective catalytic reduction
55 | 6633 | EnCana Corporation - Cavalier Power Plant | Canada | Strathmore | Alberta | AB | 51.0069 | -113.193 | Steam Generating | Natural Gas | Natural Gas | 85 |  |  | 280946.31 | Natural Gas | 2229.4836 | [7 empty] | 2.09 | 0.0074391 | Published Emission Factors | 2.08 | 0.0074035 | Published Emission Factors | N/A |  |  | 148.65 | 0.5291 | Continuous Emission Monitoring | N/A |  |  | 118419.89 | 421.5036 | Emission Factors/Engineering Calculations | 11.77 | 0.041894 | Emission Factors/Engineering Calculations | 3.04 | 0.010821 | Emission Factors/Engineering Calculations
3117 | 6264 | Mountaineer | USA | Mason | West Virginia | WV | 38.9794 | -81.9344 | Steam turbine | BIT | Coal | 1300 | 0.9241 | 92852958 | 10524085 | COAL | [8 empty] | 1457.2259 | 0.13847 | NEI | 1321.8586 | 0.1256 | NEI | 38993.1906 | 3.7051 | CEM, ICR | 11563.4896 | 1.0988 | CEM, ICR | 251.1386 | 0.023863 | CEM, ICR | 8642635.5532 | 821.2244 | CEM, ICR | 97.9667 | 0.0093088 | CEM, ICR | 146.9501 | 0.013963 | CEM, ICR | Low NOx burner, Selective catalytic reduction
942 | 709 | Harllee Branch | USA | Putnam | Georgia | GA | 33.1942 | -83.2994 | Steam turbine | BIT | Coal | 1746.2 | 0.6405 | 92810496 | 9797443 | COAL | [8 empty] | 5252.8693 | 0.53615 | NEI | 4065.5016 | 0.41496 | NEI | 82114.5167 | 8.3812 | CEM, ICR | 18122.474 | 1.8497 | CEM, ICR | 183.7779 | 0.018758 | CEM, ICR | 8638678.4384 | 881.7279 | CEM, ICR | 97.9219 | 0.0099946 | CEM, ICR | 146.8829 | 0.014992 | CEM, ICR | Low NOx burner technology for cell burners, Low NOx burner
909 | 207 | St Johns River Power Park | USA | Duval | Florida | FL | 30.4311 | -81.5508 | Steam turbine | BIT | Coal | 1358 | 0.7311 | 91936159 | 8697798 | COAL | [14 empty] | 18130.998 | 2.0846 | CEM, ICR | 16778.8418 | 1.9291 | CEM, ICR | 42.9495 | 0.004938 | CEM, ICR | 8557300.3912 | 983.8468 | CEM, ICR | 96.9994 | 0.011152 | CEM, ICR | 145.4991 | 0.016728 | CEM, ICR | Dual alkali, Low NOx burner
1973 | 6073 | Victor J Daniel Jr | USA | Jackson | Mississippi | MS | 30.5335 | -88.5574 | Steam turbine / Combined cycle combustion turbine / Combined cycle steam turbine | BIT | Coal | 2229 | 0.4986 | 99062181 | 9736181 | COAL | [14 empty] | 26341.8502 | 2.7056 | CEM, ICR | 9926.3393 | 1.0195 | CEM, ICR | 74.3026 | 0.0076316 | CEM, ICR | 8434952.8427 | 866.3513 | CEM, ICR | 104.5179 | 0.010735 | CEM, ICR | 127.1477 | 0.013059 | CEM, ICR | Dry low NOx premixed technology, Selective catalytic reduction
2597 | 3140 | PPL Brunner Island | USA | York | Pennsylvania | PA | 40.1 | -76.6917 | Internal combustion / Steam turbine | SC | Coal | 1566.8 | 0.7408 | 87925802.98 | 10167210 | COAL | [8 empty] | 5674.7215 | 0.55814 | NEI | 4357.1267 | 0.42855 | NEI | 94894.7626 | 9.3334 | CEM, ,906,ICR | 12638.4621 | 1.2431 | CEM, ,906,ICR | 263.2137 | 0.025888 | CEM, ,906,ICR | 8183737.4902 | 804.9148 | CEM, ,906,ICR | 92.7737 | 0.0091248 | CEM, ,906,ICR | 139.1498 | 0.013686 | CEM, ,906,ICR | Low NOx burner technology with close-coupled and separated overfire air
2488 | 2963 | Northeastern | USA | Rogers | Oklahoma | OK | 36.4317 | -95.7008 | Internal combustion / Combined cycle steam turbine / Combined cycle combustion turbine / Steam turbine | SUB | Coal | 1950.5 | 0.7027 | 100941466 | 12006943.1844 | COAL | [8 empty] | 254.9757 | 0.021236 | NEI | 212.0398 | 0.01766 | NEI | 28014.2317 | 2.3332 | CEM, ICR | 15370.2868 | 1.2801 | CEM, ICR | 99.8064 | 0.0083124 | CEM, ICR | 8148984.1474 | 678.6893 | CEM, ICR | 106.5007 | 0.0088699 | CEM, ICR | 112.7388 | 0.0093895 | CEM, ICR | Low NOx burner technology with close-coupled overfire air
2458 | 6019 | W H Zimmer | USA | Clermont | Ohio | OH | 38.8689 | -84.2286 | Steam turbine | BIT | Coal | 1425.6 | 0.828 | 87368064 | 10340814 | COAL | [14 empty] | 20302.7269 | 1.9634 | CEM, ICR | 13746.7952 | 1.3294 | CEM, ICR | 96.9272 | 0.0093733 | CEM, ICR | 8132110.1593 | 786.4091 | CEM, ICR | 92.1797 | 0.0089142 | CEM, ICR | 138.2696 | 0.013371 | CEM, ICR | Dry lime flue gas desulfurization unit, Wet limestone, Low NOx burner
2782 | 6193 | Harrington | USA | Potter | Texas | TX | 35.2972 | -101.7475 | Steam turbine | SUB | Coal | 1080 | 0.7884 | 86838943 | 7458711 | COAL | [14 empty] | 20433.5324 | 2.7396 | CEM, ICR | 12323.8711 | 1.6523 | CEM, ICR | 129.4704 | 0.017358 | CEM, ICR | 8082858.3865 | 1083.6803 | CEM, ICR | 91.6215 | 0.012284 | CEM, ICR | 137.4322 | 0.018426 | CEM, ICR | Overfire air
1307 | 983 | Clifty Creek | USA | Jefferson | Indiana | IN | 38.7383 | -85.4192 | Steam turbine | SUB | Coal | 1303.2 | 0.7867 | 86796424 | 8981019 | COAL | [8 empty] | 1020.4109 | 0.11362 | NEI | 697.9102 | 0.077709 | NEI | 67730.398 | 7.5415 | CEM, ICR | 20521.7204 | 2.285 | CEM, ICR | 238.4228 | 0.026547 | CEM, ICR | 8078900.3664 | 899.5528 | CEM, ICR | 91.5766 | 0.010197 | CEM, ICR | 137.3649 | 0.015295 | CEM, ICR | Overfire air, Selective catalytic reduction
2940 | 3797 | Chesterfield | USA | Chesterfield | Virginia | VA | 37.3822 | -77.3833 | Combined cycle combustion turbine / Combined cycle steam turbine / Steam turbine | BIT | Coal | 1799.5 | 0.5741 | 88206836 | 9049285 | COAL | [8 empty] | 4191.4272 | 0.46318 | NEI | 4191.2787 | 0.46316 | NEI | 71149.7419 | 7.8625 | CEM, ICR | 10016.7835 | 1.1069 | CEM, ICR | 211.2129 | 0.02334 | CEM, ICR | 8072578.8335 | 892.0681 | CEM, ICR | 93.0647 | 0.010284 | CEM, ICR | 133.9333 | 0.0148 | CEM, ICR | Steam injection, Selective catalytic reduction, Other, Low NOx burner technology with separated OFA, Low NOx burner technology with close-coupled and separated overfire air
1225 | 887 | Joppa Steam | USA | Massac | Illinois | IL | 37.2103 | -88.8606 | Steam turbine | SUB | Coal | 1099.8 | 0.8181 | 86505709 | 7881898 | COAL | [8 empty] | 845.2592 | 0.10724 | NEI | 695.6457 | 0.088259 | NEI | 23553.6862 | 2.9883 | CEM, ICR | 5011.3864 | 0.63581 | CEM, ICR | 266.663 | 0.033832 | CEM, ICR | 8050652.2858 | 1021.4104 | CEM, ICR | 91.2699 | 0.01158 | CEM, ICR | 136.9048 | 0.01737 | CEM, ICR | Low NOx burner technology with close-coupled overfire air
398 | 47 | Colbert | USA | Colbert | Alabama | AL | 34.7439 | -87.8486 | Combustion gas turbine / Steam turbine | BIT | Coal | 1826 | 0.4862 | 86418897.63 | 7777383 | COAL | [8 empty] | 3640.3421 | 0.46807 | NEI | 3299.1101 | 0.42419 | NEI | 35327.5585 | 4.5423 | CEM, ,906,ICR | 14812.1444 | 1.9045 | CEM, ,906,ICR | 188.0202 | 0.024175 | CEM, ,906,ICR | 8042565.7389 | 1034.0967 | CEM, ,906,ICR | 91.2406 | 0.011732 | CEM, ,906,ICR | 136.7171 | 0.017579 | CEM, ,906,ICR | Low NOx burner, Other, Selective catalytic reduction
2680 | 6249 | Winyah | USA | Georgetown | South Carolina | SC | 33.3303 | -79.3611 | Steam turbine | SC | Coal | 1260 | 0.7105 | 86360977 | 7842117 | COAL | [5 empty] | 4810.1946 | 0.61338 | NEI | 4160.0009 | 0.53047 | NEI | 3411.2271 | 0.43499 | NEI | 35765.4428 | 4.5607 | CEM, ICR | 6594.6972 | 0.84093 | CEM, ICR | 93.0852 | 0.01187 | CEM, ICR | 8038374.5258 | 1025.0261 | CEM, ICR | 91.1172 | 0.011619 | CEM, ICR | 136.6758 | 0.017428 | CEM, ICR | Wet limestone, Low NOx burner, Selective catalytic reduction, Overfire air
451 | 113 | Cholla | USA | Navajo | Arizona | AZ | 34.9333 | -110.3 | Steam turbine | SUB | Coal | 1128.8 | 0.7663 | 85854327 | 7577568 | COAL | [14 empty] | 19983.0341 | 2.6371 | CEM, ICR | 13427.2649 | 1.772 | CEM, ICR | 193.6274 | 0.025553 | CEM, ICR | 7989327.3783 | 1054.3393 | CEM, ICR | 90.5826 | 0.011954 | CEM, ICR | 135.874 | 0.017931 | CEM, ICR
210 | CFEAD0200111 | CFE CTG CIPRES | Mexico | Ensenada | Baja California | BJ | 31.7782 | -116.5861 | Turbo gas | DIESEL | Other Fuels | 27 |  |  | 1169.259 | DIESEL | 768.424 |  | 0 |  |  | 0.82 | 0.7013 | Emission factors | 0.82282 | 0.70371 | Emission factors | 0.82282 | 0.70371 | Emission factors | 0.021798 | 0.018643 | Emission factors | 9.4152 | 8.0523 | Emission factors | 0.015359 | 0.013135 | Emission Factors | 2225.6592 | 1903.4783 | Emission Factors | 0.047318 | 0.040468 | Emission Factors | 0.018822 | 0.016097 | Emission Factors
3122 | 6004 | Pleasants Power Station | USA | Pleasants | West Virginia | WV | 39.3668 | -81.2944 | Steam turbine | BIT | Coal | 1368 | 0.7386 | 85603621 | 8851063 | COAL | [8 empty] | 1020.6808 | 0.11532 | NEI | 865.4136 | 0.097775 | NEI | 42822.9771 | 4.8382 | CEM, ICR | 8882.1412 | 1.0035 | CEM, ICR | 70.6952 | 0.0079872 | CEM, ICR | 7967875.2218 | 900.2168 | CEM, ICR | 90.3181 | 0.010204 | CEM, ICR | 135.4772 | 0.015306 | CEM, ICR | Wet lime flue gas desulfurization unit, Low NOx burner, Selective catalytic reduction
2564 | 3179 | Hatfields Ferry Power Station | USA | Greene | Pennsylvania | PA | 39.8528 | -79.9278 | Steam turbine | BIT | Coal | 1728 | 0.573 | 85461894 | 8672997 | COAL | [8 empty] | 9282.6304 | 1.0703 | NEI | 7477.3463 | 0.86214 | NEI | 132107.5154 | 15.232 | CEM, ICR | 15830.298 | 1.8252 | CEM, ICR | 197.6274 | 0.022787 | CEM, ICR | 7954681.1273 | 917.1779 | CEM, ICR | 90.1686 | 0.010396 | CEM, ICR | 135.2529 | 0.015595 | CEM, ICR | Low NOx burner technology for cell burners, Overfire air, Selective noncatalytic reduction
2650 | 130 | Cross | USA | Berkeley | South Carolina | SC | 33.3692 | -80.1119 | Steam turbine | SC | Coal | 1738.1 | 0.5352 | 85176372 | 8148937 | COAL | [5 empty] | 1211.2928 | 0.14864 | NEI | 1059.1967 | 0.12998 | NEI | 883.6998 | 0.10844 | NEI | 8275.0883 | 1.0155 | CEM, ICR | 3002.8592 | 0.3685 | CEM, ICR | 56.6306 | 0.0069494 | CEM, ICR | 7947158.5714 | 975.2387 | CEM, ICR | 89.8673 | 0.011028 | CEM, ICR | 134.801 | 0.016542 | CEM, ICR | Selective catalytic reduction, Low NOx burner, Low NOx burner technology with close-coupled overfire air
1646 | 6034 | Belle River | USA | St Clair | Michigan | MI | 42.7748 | -82.4945 | Internal combustion / Steam turbine / Combustion gas turbine | SUB | Coal | 1664.4 | 0.5687 | 85925528 | 8291895 | COAL | [14 empty] | 22214.2036 | 2.679 | CEM, ICR | 7424.5602 | 0.8954 | CEM, ICR | 107.6283 | 0.01298 | CEM, ICR | 7925323.8568 | 955.7916 | CEM, ICR | 90.6578 | 0.010933 | CEM, ICR | 133.2805 | 0.016074 | CEM, ICR | Other, Low NOx burner
1916 | 6155 | Rush Island | USA | Jefferson | Missouri | MO | 38.1306 | -90.2625 | Steam turbine | SUB | Coal | 1242 | 0.8201 | 84681734 | 8922666 | COAL | [8 empty] | 966.0907 | 0.10827 | NEI | 544.2691 | 0.060998 | NEI | 25751.0054 | 2.886 | CEM, ICR | 3691.7415 | 0.41375 | CEM, ICR | 262.1681 | 0.029382 | CEM, ICR | 7882069.3283 | 883.376 | CEM, ICR | 89.3455 | 0.010013 | CEM, ICR | 134.0182 | 0.01502 | CEM, ICR | Low NOx burner technology with close-coupled and separated overfire air
880 | 6043 | Martin | USA | Martin | Florida | FL | 27.0536 | -80.5628 | Steam turbine / Combined cycle combustion turbine / Combined cycle steam turbine | NG | Natural gas | 4175.1 | 0.4131 | 125368624 | 15109883 | GAS | [8 empty] | 1385.5575 | 0.091699 | NEI | 1282.8145 | 0.084899 | NEI | 16197.8936 | 1.072 | CEM, | 6202.4275 | 0.41049 | CEM, | 10.1757 | 0.00067345 | NEI | 7823981.1163 | 517.8055 | CEM, | 250.8125 | 0.016599 | CEM, | 42.8622 | 0.0028367 | CEM, | Dry low NOx premixed technology, Low NOx burner, Selective catalytic reduction, Water injection
1933 | 2168 | Thomas Hill | USA | Randolph | Missouri | MO | 39.5531 | -92.6392 | Steam turbine | SUB | Coal | 1135 | 0.7841 | 83675945 | 7796102 | COAL | [8 empty] | 689.567 | 0.08845 | NEI | 475.7956 | 0.06103 | NEI | 15646.7161 | 2.007 | CEM, ICR | 14942.8314 | 1.9167 | CEM, ICR | 295.9586 | 0.037962 | CEM, ICR | 7787691.5723 | 998.9212 | CEM, ICR | 88.2843 | 0.011324 | CEM, ICR | 132.4264 | 0.016986 | CEM, ICR | Overfire air, Low NOx burner
2566 | 3122 | Homer City Station | USA | Indiana | Pennsylvania | PA | 40.511 | -79.1968 | Steam turbine | BIT | Coal | 2012 | 0.7716 | 130691897 | 13599227 | COAL | [8 empty] | 8099.6115 | 0.59559 | NEI | 7161.1331 | 0.52658 | NEI | 119771.0524 | 8.8072 | CEM, ICR | 16561.9575 | 1.2179 | CEM, ICR | 354.5993 | 0.026075 | CEM, ICR | 12164632.7243 | 894.5091 | CEM, ICR | 137.8896 | 0.01014 | CEM, ICR | 206.8344 | 0.015209 | CEM, ICR | Wet limestone, Low NOx burner, Selective catalytic reduction
1245 | 6017 | Newton | USA | Jasper | Illinois | IL | 38.9361 | -88.2778 | Steam turbine | SUB | Coal | 1234.8 | 0.6746 | 81260939 | 7297242 | COAL | [8 empty] | 730.4723 | 0.1001 | NEI | 582.5855 | 0.079836 | NEI | 19096.2153 | 2.6169 | CEM, ICR | 4581.0942 | 0.62778 | CEM, ICR | 151.6802 | 0.020786 | CEM, ICR | 7563667.167 | 1036.5104 | CEM, ICR | 85.7363 | 0.011749 | CEM, ICR | 128.6044 | 0.017624 | CEM, ICR | Low NOx burner technology with close-coupled and separated overfire air, Low NOx burner technology with close-coupled overfire air
2476 | 165 | GRDA | USA | Mayes | Oklahoma | OK | 36.1906 | -95.2889 | Steam turbine | SUB | Coal | 1010 | 0.7609 | 81432184 | 6732409 | COAL | [8 empty] | 496.5052 | 0.073749 | NEI | 246.7329 | 0.036649 | NEI | 16684.2535 | 2.4782 | CEM, ICR | 14086.4555 | 2.0923 | CEM, ICR | 155.7989 | 0.023142 | CEM, ICR | 7562132.0349 | 1123.2431 | CEM, ICR | 85.9169 | 0.012762 | CEM, ICR | 128.8754 | 0.019143 | CEM, ICR | Dry lime flue gas desulfurization unit, Overfire air, Low NOx burne
2397 | 2837 | Eastlake | USA | Lake | Ohio | OH | 41.6713 | -81.4432 | Steam turbine / Combustion gas turbine | BIT | Coal | 1289 | 0.7422 | 81137205.65 | 8380920 | COAL | [14 empty] | 67855.6319 | 8.0964 | CEM, ,906,ICR | 11066.5137 | 1.3204 | CEM, ,906,ICR | 295.4409 | 0.035252 | CEM, ,906,ICR | 7551693.9096 | 901.0579 | CEM, ,906,ICR | 85.6532 | 0.01022 | CEM, ,906,ICR | 128.3872 | 0.015319 | CEM, ,906,ICR | Low NOx burner technology with separated OFA, Selective noncatalytic reduction, Low NOx burner technology for cell burners
1767 | 1893 | Clay Boswell | USA | Itasca | Minnesota | MN | 47.2603 | -93.6531 | Internal combustion / Steam turbine | SUB | Coal | 1073.3 | 0.7709 | 79702806 | 7248194 | COAL | [8 empty] | 2398.2543 | 0.33088 | NEI | 832.1742 | 0.11481 | NEI | 18109.6679 | 2.4985 | CEM, ICR | 13141.7754 | 1.8131 | CEM, ICR | 200.6163 | 0.027678 | CEM, ICR | 7421647.7059 | 1023.9306 | CEM, ICR | 84.0923 | 0.011602 | CEM, ICR | 126.1385 | 0.017403 | CEM, ICR | Wet limestone, Low NOx burner, Other, Low NOx burner technology with close-coupled overfire air
1600 | 602 | Brandon Shores | USA | Anne Arundel | Maryland | MD | 39.1792 | -76.5383 | Steam turbine | BIT | Coal | 1370 | 0.6957 | 79287924 | 8349218 | COAL | [8 empty] | 1873.1238 | 0.22435 | NEI | 1603.4269 | 0.19205 | NEI | 37828.9581 | 4.5308 | CEM, ICR | 10636.8175 | 1.274 | CEM, ICR | 233.6867 | 0.027989 | CEM, ICR | 7380016.8196 | 883.9171 | CEM, ICR | 83.6546 | 0.010019 | CEM, ICR | 125.4819 | 0.015029 | CEM, ICR | Low NOx burner, Selective catalytic reduction
2706 | 3406 | Johnsonville | USA | Humphreys | Tennessee | TN | 36.0278 | -87.9861 | Combustion gas turbine / Steam turbine | SUB | Coal | 2911.2 | 0.3038 | 79387416.2529 | 7746761 | COAL | [5 empty] | 94.0837 | 0.012145 | NEI | 4642.3736 | 0.59927 | NEI | 4206.8162 | 0.54304 | NEI | 64110.6264 | 8.2758 | CEM, ICR | 15273.3677 | 1.9716 | CEM, ICR | 166.1378 | 0.021446 | CEM, ICR | 7348867.0116 | 948.6374 | CEM, ICR | 86.0903 | 0.011113 | CEM, ICR | 124.5905 | 0.016083 | CEM, ICR | Selective noncatalytic reduction, Low NOx burner
220 | CFEAD0300311 | CFE CENTRAL PUNTA PRIETA | Mexico | La Paz | Baja California Sur | BS | 24.2219 | -110.3092 | Steam Generating | OIL | Oil | 112.5 |  |  | 517005.919 | OIL | 167437.143 | DIESEL | 24080.288 |  |  | 772.38 | 1.4939 | Emission factors | 527.4778 | 1.0203 | Emission factors | 385.9106 | 0.74643 | Emission factors | 12005.3068 | 23.2208 | Emission factors | 1013.6967 | 1.9607 | Emission factors | 2.7562 | 0.0053311 | Emission Factors | 567328.2066 | 1097.3341 | Emission Factors | 5.7761 | 0.011172 | Emission Factors | 2.528 | 0.0048898 | Emission Factors
3086 | 4041 | South Oak Creek | USA | Milwaukee | Wisconsin | WI | 42.8457 | -87.8294 | Steam turbine / Combustion gas turbine | SUB | Coal | 1211.2 | 0.5548 | 64254787.38 | 5886744 | COAL | [8 empty] | 318.4817 | 0.054102 | NEI | 307.1549 | 0.052177 | NEI | 11705.2987 | 1.9884 | CEM, ,906,ICR | 4212.4041 | 0.71557 | CEM, ,906,ICR | 127.0985 | 0.021591 | CEM, ,906,ICR | 5977821.9443 | 1015.4717 | CEM, ,906,ICR | 67.7935 | 0.011516 | CEM, ,906,ICR | 101.6331 | 0.017265 | CEM, ,906,ICR | Low NOx burner technology with close-coupled and separated overfire air, Low NOx burner technology with close-coupled overfire air
2048 | 6469 | Antelope Valley | USA | Mercer | North Dakota | ND | 47.3714 | -101.8344 | Steam turbine | LIG | Coal | 869.8 | 0.8449 | 73038353 | 6437295 | COAL | [8 empty] | 998.1214 | 0.15505 | NEI | 812.8515 | 0.12627 | NEI | 11860.7736 | 1.8425 | CEM, ICR | 11407.8032 | 1.7721 | CEM, ICR | 168.2513 | 0.026137 | CEM, ICR | 7213767.6495 | 1120.621 | CEM, ICR | 77.0608 | 0.011971 | CEM, ICR | 115.5913 | 0.017956 | CEM, ICR | Dry lime flue gas desulfurization unit, Overfire air
1726 | 1743 | St Clair | USA | St Clair | Michigan | MI | 42.7625 | -82.4722 | Steam turbine / Combustion gas turbine / Internal combustion | SUB | Coal | 1570.9 | 0.5362 | 76069234.88 | 7378682 | COAL | [8 empty] | 1515.5081 | 0.20539 | NEI | 1492.1776 | 0.20223 | NEI | 36504.4334 | 4.9473 | CEM, ,906,ICR | 9932.0174 | 1.346 | CEM, ,906,ICR | 96.7573 | 0.013113 | CEM, ,906,ICR | 7079338.6538 | 959.4313 | CEM, ,906,ICR | 80.2633 | 0.010878 | CEM, ,906,ICR | 120.36 | 0.016312 | CEM, ,906,ICR | Low NOx burner technology for cell burners, Low NOx burner technology with separated OFA
1546 | 1619 | Brayton Point | USA | Bristol | Massachusetts | MA | 41.7125 | -71.1914 | Internal combustion / Steam turbine | BIT | Coal | 1610.9 | 0.6071 | 77043875.1 | 8567300 | COAL | [14 empty] | 29500.9496 | 3.4434 | CEM, ,906,ICR | 9666.1903 | 1.1283 | CEM, ,906,ICR | 120.6736 | 0.014085 | CEM, ,906,ICR | 7059783.147 | 824.0383 | CEM, ,906,ICR | 92.7931 | 0.010831 | CEM, ,906,ICR | 116.7527 | 0.013628 | CEM, ,906,ICR | Low NOx burner technology with close-coupled and separated overfire air, Low NOx burner, Low NOx burner
2500 | 6095 | Sooner | USA | Noble | Oklahoma | OK | 36.45 | -97.0531 | Steam turbine | SUB | Coal | 1138 | 0.7157 | 75279720 | 7135081 | COAL | [8 empty] | 951.6591 | 0.13338 | NEI | 402.846 | 0.05646 | NEI | 16828.9056 | 2.3586 | CEM, ICR | 12730.8229 | 1.7843 | CEM, ICR | 137.1783 | 0.019226 | CEM, ICR | 7002846.7948 | 981.467 | CEM, ICR | 79.4256 | 0.011132 | CEM, ICR | 119.1385 | 0.016698 | CEM, ICR | Overfire air
2420 | 2832 | Miami Fort | USA | Hamilton | Ohio | OH | 39.1131 | -84.8031 | Combustion gas turbine / Steam turbine | BIT | Coal | 1444 | 0.5982 | 74179885.82 | 7566870 | COAL | [5 empty] | 55.7837 | 0.0073721 | NEI | 4950.5989 | 0.65425 | NEI | 4162.0829 | 0.55004 | NEI | 70383.7532 | 9.3016 | CEM, ,906,ICR | 13849.876 | 1.8303 | CEM, ,906,ICR | 31.0312 | 0.0041009 | CEM, ,906,ICR | 6904238.9094 | 912.43 | CEM, ,906,ICR | 78.2998 | 0.010348 | CEM, ,906,ICR | 117.3823 | 0.015513 | CEM, ,906,ICR | Selective noncatalytic reduction, Low NOx burner technology for cell burners, Selective catalytic reduction, Low NOx burner
1289 | 884 | Will County | USA | Will | Illinois | IL | 41.6344 | -88.0592 | Steam turbine | SUB | Coal | 1268.8 | 0.4758 | 58053830 | 5288882 | COAL | [8 empty] | 747.1857 | 0.14127 | NEI | 486.4552 | 0.091977 | NEI | 14686.9076 | 2.7769 | CEM, ICR | 7052.4068 | 1.3334 | CEM, ICR | 352.6438 | 0.066676 | CEM, ICR | 5403578.108 | 1021.6863 | CEM, ICR | 61.2511 | 0.011581 | CEM, ICR | 91.8766 | 0.017372 | CEM, ICR | Overfire air, Low NOx burner technology with close-coupled and separated overfire air
2883 | 6194 | Tolk | USA | Lamb | Texas | TX | 34.1847 | -102.5686 | Steam turbine | SUB | Coal | 1136 | 0.7455 | 73474445 | 7418825 | COAL | [8 empty] | 1292.413 | 0.17421 | NEI | 449.4668 | 0.060585 | NEI | 18448.7539 | 2.4867 | CEM, ICR | 10027.5746 | 1.3516 | CEM, ICR | 68.107 | 0.0091803 | CEM, ICR | 6838911.3494 | 921.8321 | CEM, ICR | 77.5209 | 0.010449 | CEM, ICR | 116.2814 | 0.015674 | CEM, ICR | Overfire air
1327 | 6213 | Merom | USA | Sullivan | Indiana | IN | 39.0694 | -87.5108 | Steam turbine | BIT | Coal | 1080 | 0.716 | 72646421 | 6773635 | COAL | [8 empty] | 1509.2655 | 0.22281 | NEI | 883.0022 | 0.13036 | NEI | 18886.8244 | 2.7883 | CEM, ICR | 9111.1012 | 1.3451 | CEM, ICR | 52.7357 | 0.0077854 | CEM, ICR | 6761838.2447 | 998.2584 | CEM, ICR | 76.6473 | 0.011316 | CEM, ICR | 114.971 | 0.016973 | CEM, ICR | Wet limestone, Selective catalytic reduction, Low NOx burne
2415 | 2876 | Kyger Creek | USA | Gallia | Ohio | OH | 38.9161 | -82.1281 | Steam turbine | BIT | Coal | 1086 | 0.8049 | 71978197 | 7657481 | COAL | [14 empty] | 65707.2967 | 8.5808 | CEM, ICR | 16727.3999 | 2.1845 | CEM, ICR | 242.9706 | 0.03173 | CEM, ICR | 6699637.2515 | 874.914 | CEM, ICR | 75.9423 | 0.0099174 | CEM, ICR | 113.9134 | 0.014876 | CEM, ICR | Overfire air, Selective catalytic reduction
51 | 6611 | Atco Power Canada Ltd - Poplar Hill | Canada | Grande Prairie | Alberta | AB | 55.3396 | -119.221 | Combustion Turbine | Natural Gas | Natural Gas | 43 |  |  | 28425 | Natural Gas | 332.7849 | [7 empty] | N/A |  |  | 0.306 | 0.010765 | Published Emission Factors | N/A |  |  | N/A | N/A |  | N/A | N/A |  | 17676 | 621.847 | Emission Factors | 1 | 0.03518 | Emission Factors |  |  | Emission Factors
982 | 728 | Yates | USA | Coweta | Georgia | GA | 33.4622 | -84.8986 | Steam turbine | BIT | Coal | 1487.3 | 0.5267 | 71521473 | 6862634 | COAL | [8 empty] | 3174.454 | 0.46257 | NEI | 2675.5954 | 0.38988 | NEI | 60345.9697 | 8.7934 | CEM, ICR | 11072.2154 | 1.6134 | CEM, ICR | 103.4514 | 0.015075 | CEM, ICR | 6657118.3325 | 970.0529 | CEM, ICR | 75.4604 | 0.010996 | CEM, ICR | 113.1906 | 0.016494 | CEM, ICR | Other, Low NOx burner technology with close-coupled overfire air, Low NOx burner technology with separated OFA
1064 | 1091 | George Neal North | USA | Woodbury | Iowa | IA | 42.3167 | -96.3667 | Steam turbine | SUB | Coal | 1046 | 0.6903 | 71373474 | 6325167 | COAL | [5 empty] | 3921.69 | 0.62001 | NEI | 2540.2393 | 0.40161 | NEI | 2242.8166 | 0.35459 | NEI | 21993.7731 | 3.4772 | CEM, ICR | 12938.7531 | 2.0456 | CEM, ICR | 205.3656 | 0.032468 | CEM, ICR | 6639480.5954 | 1049.6925 | CEM, ICR | 75.3043 | 0.011905 | CEM, ICR | 112.9564 | 0.017858 | CEM, ICR | Low NOx burner, Low NOx burne
1465 | 6041 | H L Spurlock | USA | Mason | Kentucky | KY | 38.7 | -83.8175 | Steam turbine | BIT | Coal | 1279.1 | 0.6243 | 74532149 | 6994706 | COAL | [8 empty] | 1611.7311 | 0.23042 | NEI | 1478.4088 | 0.21136 | NEI | 37818.3285 | 5.4067 | CEM, ICR | 9152.6265 | 1.3085 | CEM, ICR | 186.9751 | 0.026731 | CEM, ICR | 6564374.959 | 938.4776 | CEM, ICR | 78.6369 | 0.011242 | CEM, ICR | 117.9554 | 0.016864 | CEM, ICR | Dual alkali, Low NOx burner, Selective catalytic reduction, Low NOx burner technology with close-coupled overfire air
1906 | 2167 | New Madrid | USA | New Madrid | Missouri | MO | 36.5147 | -89.5617 | Steam turbine | SUB | Coal | 1200 | 0.666 | 70474958 | 7000958 | COAL | [8 empty] | 659.8261 | 0.094248 | NEI | 493.9452 | 0.070554 | NEI | 12428.7815 | 1.7753 | CEM, ICR | 29248.0473 | 4.1777 | CEM, ICR | 116.9455 | 0.016704 | CEM, ICR | 6559691.4573 | 936.9705 | CEM, ICR | 74.3563 | 0.010621 | CEM, ICR | 111.5344 | 0.015931 | CEM, ICR | Selective catalytic reduction
2794 | 6181 | J T Deely | USA | Bexar | Texas | TX | 29.3072 | -98.3228 | Steam turbine | SUB | Coal | 932 | 0.7246 | 70008058 | 5915821 | COAL | [14 empty] | 19844.0919 | 3.3544 | CEM, ICR | 4175.9858 | 0.7059 | CEM, ICR | 225.5207 | 0.038122 | CEM, ICR | 6516261.4936 | 1101.4974 | CEM, ICR | 73.8637 | 0.012486 | CEM, ICR | 110.7955 | 0.018729 | CEM, ICR | Low NOx burner technology with close-coupled overfire air
3129 | 4158 | Dave Johnston | USA | Converse | Wyoming | WY | 42.8361 | -105.7767 | Steam turbine | SUB | Coal | 816.7 | 0.7945 | 69499195 | 5684004 | COAL | [8 empty] | 1171.4639 | 0.2061 | NEI | 846.6973 | 0.14896 | NEI | 17917.8305 | 3.1523 | CEM, ICR | 13355.0436 | 2.3496 | CEM, ICR | 146.5381 | 0.025781 | CEM, ICR | 6468900.507 | 1138.0887 | CEM, ICR | 73.3268 | 0.012901 | CEM, ICR | 109.9901 | 0.019351 | CEM, ICR | Other
912 | 564 | Stanton Energy Center | USA | Orange | Florida | FL | 28.4836 | -81.1686 | Steam turbine | BIT | Coal | 929 | 0.7684 | 69380666 | 6253086 | COAL | [8 empty] | 835.8571 | 0.13367 | NEI | 729.1345 | 0.1166 | NEI | 8017.7039 | 1.2822 | CEM, ICR | 9275.9676 | 1.4834 | CEM, ICR | 59.0589 | 0.0094448 | CEM, ICR | 6457859.2725 | 1032.7476 | CEM, ICR | 73.2017 | 0.011706 | CEM, ICR | 109.8026 | 0.01756 | CEM, ICR | Wet lime flue gas desulfurization unit, Low NOx burner, Selective catalytic reduction
2424 | 2872 | Muskingum River | USA | Washington | Ohio | OH | 39.5908 | -81.6797 | Steam turbine | BIT | Coal | 1529.4 | 0.5526 | 69138013 | 7403428 | COAL | [5 empty] | 17.5725 | 0.0023736 | NEI | 5495.1665 | 0.74225 | NEI | 5257.8413 | 0.71019 | NEI | 122075.3667 | 16.489 | CEM, ICR | 14240.2277 | 1.9235 | CEM, ICR | 164.582 | 0.022231 | CEM, ICR | 6435275.4701 | 869.2292 | CEM, ICR | 72.9457 | 0.009853 | CEM, ICR | 109.4185 | 0.014779 | CEM, ICR | Overfire air, Low NOx burner technology for cell burners, Selective catalytic reduction
2767 | 6179 | Fayette Power Project | USA | Fayette | Texas | TX | 29.9172 | -96.7506 | Steam turbine | SUB | Coal | 1690 | 0.747 | 116862344 | 11059426 | COAL | [8 empty] | 1963.0195 | 0.1775 | NEI | 1050.9475 | 0.095027 | NEI | 26492.1379 | 2.3954 | CEM, ICR | 6197.8761 | 0.56042 | CEM, ICR | 349.1589 | 0.031571 | CEM, ICR | 10870420.9648 | 982.9101 | CEM, ICR | 123.2984 | 0.011149 | CEM, ICR | 184.9476 | 0.016723 | CEM, ICR | Wet lime flue gas desulfurization unit, Low NOx burner technology with close-coupled and separated overfire air
1453 | 1353 | Big Sandy | USA | Lawrence | Kentucky | KY | 38.1686 | -82.6208 | Steam turbine | BIT | Coal | 1096.8 | 0.7645 | 67760805 | 7345624 | COAL | [8 empty] | 2426.8944 | 0.33039 | NEI | 2142.8711 | 0.29172 | NEI | 45449.2304 | 6.1873 | CEM, ICR | 11331.1521 | 1.5426 | CEM, ICR | 240.1357 | 0.032691 | CEM, ICR | 6307087.369 | 858.6183 | CEM, ICR | 71.4926 | 0.0097327 | CEM, ICR | 107.239 | 0.014599 | CEM, ICR | Low NOx burner, Overfire air, Selective catalytic reduction
1602 | 1571 | Chalk Point LLC | USA | Prince Georges | Maryland | MD | 38.5444 | -76.6861 | Combustion gas turbine / Steam turbine | BIT | Coal | 2647 | 0.2888 | 75667269 | 6695488 | COAL | [8 empty] | 4162.1078 | 0.62163 | NEI | 4000.7772 | 0.59753 | NEI | 54918.897 | 8.2024 | CEM, ICR | 12514.3332 | 1.8691 | CEM, ICR | 165.9514 | 0.024786 | CEM, ICR | 6307084.749 | 941.9903 | CEM, ICR | 143.859 | 0.021486 | CEM, ICR | 85.9113 | 0.012831 | CEM, ICR | Water injection, Low NOx burner, Overfire air
1051 | 1082 | Council Bluffs | USA | Pottawattamie | Iowa | IA | 41.18 | -95.8408 | Steam turbine | SUB | Coal | 1778.9 | 0.4007 | 67155828 | 6244682 | COAL | [5 empty] | 1201.8592 | 0.19246 | NEI | 727.5877 | 0.11651 | NEI | 614.8126 | 0.098454 | NEI | 16633.1845 | 2.6636 | CEM, ICR | 13167.8692 | 2.1087 | CEM, ICR | 169.6838 | 0.027173 | CEM, ICR | 6250340.7162 | 1000.9062 | CEM, ICR | 70.8543 | 0.011346 | CEM, ICR | 106.2815 | 0.01702 | CEM, ICR | Low NOx burner
2943 | 7213 | Clover | USA | Halifax | Virginia | VA | 36.8667 | -78.7 | Steam turbine | BIT | Coal | 848 | 0.8597 | 66741623 | 6386114 | COAL | [14 empty] | 1589.5977 | 0.24891 | CEM, ICR | 8519.8735 | 1.3341 | CEM, ICR | 5.6591 | 0.00088616 | CEM, ICR | 6212225.5474 | 972.7709 | CEM, ICR | 70.4173 | 0.011027 | CEM, ICR | 105.626 | 0.01654 | CEM, ICR | Wet limestone, Selective noncatalytic reduction, Other
217 | CFEAD0300111 | CFE CD GENERAL AGUSTIN OLACHEA AVILES | Mexico | Comondú | Baja California Sur | BS | 24.8133 | -112.0928 | Internal combustion | OIL/DIESEL | Oil | 104 |  |  | 488571.801 | OIL | 112144.5917 | DIESEL | 7056.308 |  |  | 3768.29 | 7.7129 | Emission factors | 1924.6606 | 3.9394 | Emission factors | 1419.2783 | 2.905 | Emission factors | 7560.3979 | 15.4745 | Emission factors | 12732.7786 | 26.0612 | Emission factors | 1.6595 | 0.0033967 | Emission Factors | 381343.4082 | 780.5268 | Emission Factors | 86.8635 | 0.17779 | Emission Factors | 2.9197 | 0.005976 | Emission Factors
2460 | 2830 | Walter C Beckjord | USA | Clermont | Ohio | OH | 38.9917 | -84.2981 | Combustion gas turbine / Steam turbine | BIT | Coal | 1432.9 | 0.5197 | 65835340.6 | 6523513 | COAL | [5 empty] | 27.8148 | 0.0042638 | NEI | 3455.2105 | 0.52965 | NEI | 2876.5934 | 0.44096 | NEI | 60744.3976 | 9.3116 | CEM, ,906,ICR | 11841.1085 | 1.8151 | CEM, ,906,ICR | 179.3924 | 0.027499 | CEM, ,906,ICR | 6121601.8461 | 938.3904 | CEM, ,906,ICR | 70.1244 | 0.010749 | CEM, ,906,ICR | 103.8932 | 0.015926 | CEM, ,906,ICR | Low NOx burner technology with close-coupled overfire air
3108 | 3943 | Fort Martin Power Station | USA | Monongalia | West Virginia | WV | 39.7107 | -79.9275 | Steam turbine | BIT | Coal | 1152 | 0.6997 | 65587709 | 7060817 | COAL | [8 empty] | 4040.7807 | 0.57228 | NEI | 3980.7716 | 0.56378 | NEI | 75134.773 | 10.6411 | CEM, ICR | 8245.5408 | 1.1678 | CEM, ICR | 183.998 | 0.026059 | CEM, ICR | 6104818.0978 | 864.6051 | CEM, ICR | 69.1999 | 0.0098005 | CEM, ICR | 103.7998 | 0.014701 | CEM, ICR
453 | 6177 | Coronado | USA | Apache | Arizona | AZ | 34.5778 | -109.2717 | Steam turbine | SUB | Coal | 821.8 | 0.8433 | 65077998 | 6070915 | COAL | [14 empty] | 9504.2164 | 1.5655 | CEM, ICR | 12835.0003 | 2.1142 | CEM, ICR | 136.2175 | 0.022438 | CEM, ICR | 6057376.121 | 997.7699 | CEM, ICR | 68.6621 | 0.01131 | CEM, ICR | 102.9931 | 0.016965 | CEM, ICR | Overfire air
1898 | 2104 | Meramec | USA | St Louis | Missouri | MO | 38.4017 | -90.3358 | Combustion gas turbine / Steam turbine | SUB | Coal | 1041 | 0.6242 | 64994802.68 | 5691990 | COAL | [8 empty] | 658.998 | 0.11578 | NEI | 392.3509 | 0.06893 | NEI | 16342.0221 | 2.8711 | CEM, ,906,ICR | 7034.0299 | 1.2358 | CEM, ,906,ICR | 97.5836 | 0.017144 | CEM, ,906,ICR | 6047678.9187 | 1062.4894 | CEM, ,906,ICR | 68.578 | 0.012048 | CEM, ,906,ICR | 102.789 | 0.018059 | CEM, ,906,ICR | Low NOx burner technology with separated OFA, Low NOx burner, Low NOx burne
52 | 6613 | Alberta Power (2000) Ltd. - Rainbow Lake 1 to 3 | Canada | Rainbow Lake | Alberta | AB | 58.4471 | -119.238 | Combustion Turbine | Natural Gas | Natural Gas | 85 |  |  | 14054 | Natural Gas | 286.7531 | [7 empty] | N/A |  |  | N/A |  |  | N/A |  |  | 98 | 6.9731 | Site Specific Emission Factors | N/A |  |  | 15231 | 1083.7484 | Emission Factors | 1 | 0.071154 | Emission Factors | 0.4 | 0.028462 | Emission Factors
3115 | 3948 | Mitchell | USA | Marshall | West Virginia | WV | 39.8297 | -80.8153 | Steam turbine | BIT | Coal | 1632.6 | 0.4847 | 64325953 | 6931908 | COAL | [8 empty] | 1673.7058 | 0.24145 | NEI | 1589.1945 | 0.22926 | NEI | 48775.715 | 7.0364 | CEM, ICR | 18167.9909 | 2.6209 | CEM, ICR | 156.5597 | 0.022585 | CEM, ICR | 5987379.6788 | 863.7419 | CEM, ICR | 67.8686 | 0.0097908 | CEM, ICR | 101.8029 | 0.014686 | CEM, ICR | Low NOx burner
3076 | 4046 | Point Beach | USA | Manitowoc | Wisconsin | WI | 44.1203 | -87.8043 | Combustion gas turbine | DFO | Other Fuels | 1072.6 | 0.7316 | 3308.72 | 6873805 | OIL | [14 empty] | 0.27506 | 4.0016e-05 | 906, | 0.4653 | 6.7692e-05 | 906, |  |  |  | 242.0344 | 0.035211 | 906, | 0.010473 | 1.5236e-06 | 906, | 0.0020945 | 3.0471e-07 | 906,
2700 | 3396 | Bull Run | USA | Anderson | Tennessee | TN | 36.0211 | -84.1567 | Steam turbine | BIT | Coal | 950 | 0.7916 | 64178673 | 6587568 | COAL | [5 empty] | 23.6416 | 0.0035888 | NEI | 1786.7865 | 0.27124 | NEI | 1733.6635 | 0.26317 | NEI | 34050.5853 | 5.1689 | CEM, ICR | 10421.5498 | 1.582 | CEM, ICR | 173.6361 | 0.026358 | CEM, ICR | 5973665.7632 | 906.809 | CEM, ICR | 67.7132 | 0.010279 | CEM, ICR | 101.5698 | 0.015418 | CEM, ICR | Selective catalytic reduction
53 | 6615 | ATCO POWER CANADA LTD - Valley View 1 | Canada | Valleyview | Alberta | AB | 54.9396 | -117.1825 | Combustion Turbine | Natural Gas | Natural Gas | 46 |  |  | 7467 | Natural Gas | 86.1144 | [7 empty] | N/A |  |  | N/A |  |  | N/A |  |  | N/A | N/A |  | N/A | N/A |  | 4574 | 612.5619 | Emission Factors |  |  | Emission Factors |  |  | Emission Factors
1528 | 1393 | R S Nelson | USA | Calcasieu | Louisiana | LA | 30.2861 | -93.2917 | Steam turbine | SUB | Coal | 1596.8 | 0.4339 | 67061250.6645 | 6069600 | COAL | [14 empty] | 15665.5625 | 2.581 | CEM,767, ICR | 6001.5049 | 0.98878 | CEM,767, ICR | 76.9126 | 0.012672 | CEM,767, ICR | 5884585.7469 | 969.5179 | CEM,767, ICR | 70.7546 | 0.011657 | CEM,767, ICR | 86.0406 | 0.014176 | CEM,767, ICR | Other, Low NOx burner technology with close-coupled overfire air
1305 | 1001 | Cayuga | USA | Vermillion | Indiana | IN | 39.9239 | -87.4272 | Steam turbine / Internal combustion / Combustion gas turbine | BIT | Coal | 1193.4 | 0.6263 | 63158778 | 6547154 | COAL | [8 empty] | 2560.3475 | 0.39106 | NEI | 2322.8007 | 0.35478 | NEI | 70436.416 | 10.7583 | CEM, ICR | 10489.314 | 1.6021 | CEM, ICR | 105.2283 | 0.016072 | CEM, ICR | 5867678.1034 | 896.2181 | CEM, ICR | 66.6372 | 0.010178 | CEM, ICR | 99.5386 | 0.015203 | CEM, ICR | Low NOx burner technology with separated OFA, Dry low NOx premixed technology
1922 | 2107 | Sioux | USA | St Charles | Missouri | MO | 38.9158 | -90.2917 | Steam turbine | SUB | Coal | 1099.4 | 0.6891 | 62853584 | 6636478 | COAL | [8 empty] | 1359.1757 | 0.2048 | NEI | 1203.611 | 0.18136 | NEI | 46504.3929 | 7.0074 | CEM, ICR | 7689.9398 | 1.1587 | CEM, ICR | 123.2122 | 0.018566 | CEM, ICR | 5850335.983 | 881.5423 | CEM, ICR | 66.3152 | 0.0099925 | CEM, ICR | 99.4727 | 0.014989 | CEM, ICR | Overfire air
878 | 6042 | Manatee | USA | Manatee | Florida | FL | 27.6058 | -82.3456 | Combined cycle combustion turbine / Steam turbine / Combined cycle steam turbine | RFO | Oil | 2951.2 | 0.3766 | 82923928 | 9734789 | OIL | [14 empty] | 24060.3801 | 2.4716 | CEM, | 6465.0293 | 0.66412 | CEM, |  |  |  | 5836500.0045 | 599.5507 | CEM, | 204.0996 | 0.020966 | CEM, | 37.9013 | 0.0038934 | CEM, | Dry low NOx premixed technology, Selective catalytic reduction, Low NOx burner
1348 | 6705 | Warrick | USA | Warrick | Indiana | IN | 37.9089 | -87.3322 | Steam turbine | BIT | Coal | 755 | 0.6642 | 62185475.4654 | 4392558.08 | COAL | [8 empty] | 7461.4747 | 1.6987 | NEI | 5618.5565 | 1.2791 | NEI | 72947.7649 | 16.6071 | CEM, ICR | 9566.105 | 2.1778 | CEM, ICR | 125.2528 | 0.028515 | CEM, ICR | 5784558.0821 | 1316.8996 | CEM, ICR | 65.6103 | 0.014937 | CEM, ICR | 98.4154 | 0.022405 | CEM, ICR | Low NOx burner, Low NOx burner technology for cell burners, Selective catalytic reduction
2918 | 8069 | Huntington | USA | Emery | Utah | UT | 39.3792 | -111.075 | Steam turbine | BIT | Coal | 996 | 0.7314 | 62102518 | 6381332 | COAL | [8 empty] | 1722.124 | 0.26987 | NEI | 1096.141 | 0.17177 | NEI | 15751.5485 | 2.4684 | CEM, ICR | 9223.6639 | 1.4454 | CEM, ICR | 62.6632 | 0.0098198 | CEM, ICR | 5780425.4309 | 905.8337 | CEM, ICR | 65.5227 | 0.010268 | CEM, ICR | 98.2841 | 0.015402 | CEM, ICR | Wet lime flue gas desulfurization unit, Low NOx burner technology with close-coupled overfire air
2389 | 2828 | Cardinal | USA | Jefferson | Ohio | OH | 40.2522 | -80.6486 | Steam turbine | BIT | Coal | 1880.4 | 0.6904 | 105992276 | 11372176 | COAL | [14 empty] | 105096.9763 | 9.2416 | CEM, ICR | 14379.0338 | 1.2644 | CEM, ICR | 344.7084 | 0.030312 | CEM, ICR | 9865625.1599 | 867.5231 | CEM, ICR | 111.8297 | 0.0098336 | CEM, ICR | 167.7445 | 0.01475 | CEM, ICR | Low NOx burner technology for cell burners, Selective noncatalytic reduction, Selective catalytic reduction
1612 | 1573 | Morgantown Generating Plant | USA | Charles | Maryland | MD | 38.3592 | -76.9767 | Combustion gas turbine / Steam turbine | SC | Coal | 1548 | 0.4856 | 62151093.4 | 6585217 | COAL | [8 empty] | 3467.506 | 0.52656 | NEI | 2293.0095 | 0.34821 | NEI | 72282.2643 | 10.9764 | CEM, ,906,ICR | 12430.1744 | 1.8876 | CEM, ,906,ICR | 160.9102 | 0.024435 | CEM, ,906,ICR | 5739872.9912 | 871.63 | CEM, ,906,ICR | 70.0291 | 0.010634 | CEM, ,906,ICR | 96.3561 | 0.014632 | CEM, ,906,ICR | Low NOx burner technology with close-coupled and separated overfire air
1999 | 2718 | G G Allen | USA | Gaston | North Carolina | NC | 35.1897 | -81.0122 | Steam turbine | BIT | Coal | 1155 | 0.6341 | 60664745 | 6415484 | COAL | [5 empty] | 2318.3953 | 0.36137 | NEI | 2053.7057 | 0.32012 | NEI | 1751.0128 | 0.27294 | NEI | 41208.9368 | 6.4234 | CEM, ICR | 7551.9701 | 1.1771 | CEM, ICR | 122.0197 | 0.01902 | CEM, ICR | 5646591.4086 | 880.1505 | CEM, ICR | 64.0058 | 0.0099768 | CEM, ICR | 96.0087 | 0.014965 | CEM, ICR | Low NOx burner technology with close-coupled and separated overfire air, Selective noncatalytic reduction
472 | 8223 | Springerville | USA | Apache | Arizona | AZ | 34.3186 | -109.1636 | Steam turbine | SUB | Coal | 1304.7 | 0.488 | 60275630 | 5577373 | COAL | [14 empty] | 8962.9636 | 1.607 | CEM, ICR | 5474.1065 | 0.98148 | CEM, ICR | 146.5988 | 0.026285 | CEM, ICR | 5610381.4786 | 1005.9183 | CEM, ICR | 63.5952 | 0.011402 | CEM, ICR | 95.3928 | 0.017104 | CEM, ICR | Low NOx burner technology with close-coupled overfire air, Dry lime flue gas desulfurization unit
2057 | 2823 | Milton R Young | USA | Oliver | North Dakota | ND | 47.0664 | -101.2139 | Steam turbine | LIG | Coal | 734 | 0.7959 | 56468129 | 5117830 | COAL | [8 empty] | 1182.7972 | 0.23111 | NEI | 1069.6498 | 0.209 | NEI | 26677.7147 | 5.2127 | CEM, ICR | 21482.9705 | 4.1977 | CEM, ICR | 198.9452 | 0.038873 | CEM, ICR | 5577196.6896 | 1089.7581 | CEM, ICR | 59.578 | 0.011641 | CEM, ICR | 89.367 | 0.017462 | CEM, ICR | Dual alkali
3136 | 4162 | Naughton | USA | Lincoln | Wyoming | WY | 41.7572 | -110.5986 | Steam turbine | SUB | Coal | 707.2 | 0.8456 | 59314093 | 5238417 | COAL | [8 empty] | 897.1259 | 0.17126 | NEI | 850.1616 | 0.16229 | NEI | 21073.5983 | 4.0229 | CEM, ICR | 13368.7006 | 2.552 | CEM, ICR | 84.1847 | 0.016071 | CEM, ICR | 5513226.4822 | 1052.4604 | CEM, ICR | 62.5807 | 0.011946 | CEM, ICR | 93.8711 | 0.01792 | CEM, ICR | Sodium based, Low NOx burner technology with separated OFA
1495 | 51 | Dolet Hills | USA | De Soto | Louisiana | LA | 32.0306 | -93.5692 | Steam turbine | LIG | Coal | 720.7 | 0.7672 | 55694750 | 4843480 | COAL | [14 empty] | 21544.5521 | 4.4482 | CEM, ICR | 11893.3784 | 2.4555 | CEM, ICR | 138.4418 | 0.028583 | CEM, ICR | 5500794.1989 | 1135.7111 | CEM, ICR | 58.7621 | 0.012132 | CEM, ICR | 88.1431 | 0.018198 | CEM, ICR | Wet limestone, Low NOx burner
2055 | 2817 | Leland Olds | USA | Mercer | North Dakota | ND | 47.2819 | -101.3194 | Steam turbine | LIG | Coal | 656 | 0.8382 | 55194369 | 4816732 | COAL | [8 empty] | 1194.0092 | 0.24789 | NEI | 1087.31 | 0.22574 | NEI | 43885.4961 | 9.1111 | CEM, ICR | 12027.6939 | 2.4971 | CEM, ICR | 165.9012 | 0.034443 | CEM, ICR | 5451371.1504 | 1131.7572 | CEM, ICR | 58.2341 | 0.01209 | CEM, ICR | 87.3512 | 0.018135 | CEM, ICR | Low NOx burner
902 | 620 | Sanford | USA | Volusia | Florida | FL | 28.8419 | -81.3256 | Steam turbine / Combined cycle steam turbine / Combined cycle combustion turbine | NG | Natural gas | 2876.4 | 0.5314 | 99555406 | 13388803 | GAS | [8 empty] | 251.3671 | 0.018774 | NEI | 203.357 | 0.015189 | NEI | 1054.1573 | 0.078734 | CEM, | 1630.8127 | 0.1218 | CEM, | 1.3386 | 9.9977e-05 | NEI | 5423466.1792 | 405.0748 | CEM, | 109.582 | 0.0081846 | CEM, | 11.6398 | 0.00086936 | CEM, | Dry low NOx premixed technology
1287 | 883 | Waukegan | USA | Lake | Illinois | IL | 42.3833 | -87.8133 | Combustion gas turbine / Steam turbine | SUB | Coal | 914.7 | 0.5906 | 51244939.8 | 4732059 | COAL | [8 empty] | 830.5304 | 0.17551 | NEI | 510.8001 | 0.10794 | NEI | 11045.4784 | 2.3342 | CEM, ,906,ICR | 4195.1243 | 0.88653 | CEM, ,906,ICR | 344.5165 | 0.072805 | CEM, ,906,ICR | 4769223.915 | 1007.8539 | CEM, ,906,ICR | 54.1291 | 0.011439 | CEM, ,906,ICR | 81.0729 | 0.017133 | CEM, ,906,ICR | Overfire air, Low NOx burner technology with close-coupled and separated overfire air
1228 | 876 | Kincaid Generation LLC | USA | Christian | Illinois | IL | 39.5942 | -89.4983 | Steam turbine | SUB | Coal | 1319 | 0.5316 | 68897289 | 6142876 | COAL | [8 empty] | 501.5657 | 0.08165 | NEI | 431.3055 | 0.070212 | NEI | 15827.4167 | 2.5765 | CEM, ICR | 12977.037 | 2.1125 | CEM, ICR | 331.1697 | 0.053911 | CEM, ICR | 6412870.1776 | 1043.9524 | CEM, ICR | 72.6917 | 0.011833 | CEM, ICR | 109.0376 | 0.01775 | CEM, ICR | Overfire air, Selective catalytic reduction
70 | 345 | Atco Power Canada Ltd - Sturgeon | Canada | Valleyview | Alberta | AB | -- | -- | Combustion Turbine | Natural Gas | Natural Gas | 18 |  |  | 873.42 | Natural Gas | 23.0065 | [7 empty] | N/A |  |  | N/A |  |  | N/A |  |  | N/A | N/A |  | N/A | N/A |  | 1222 | 1399.0978
749 | 469 | Cherokee | USA | Adams | Colorado | CO | 39.8093 | -104.9603 | Internal combustion / Steam turbine | BIT | Coal | 806.6 | 0.707 | 55839260 | 4995200 | COAL | [8 empty] | 744.9396 | 0.14913 | NEI | 600.7704 | 0.12027 | NEI | 6405.7501 | 1.2824 | CEM, ICR | 9798.6037 | 1.9616 | CEM, ICR | 65.3326 | 0.013079 | CEM, ICR | 5185773.0278 | 1038.1512 | CEM, ICR | 58.9145 | 0.011794 | CEM, ICR | 88.3718 | 0.017691 | CEM, ICR | Low NOx burner with overfire air, Overfire air, Low NOx burner technology with close-coupled and separated overfire air
847 | 641 | Crist | USA | Escambia | Florida | FL | 30.5661 | -87.2289 | Steam turbine | BIT | Coal | 1200.7 | 0.4761 | 54998114 | 5008182 | COAL | [8 empty] | 8086.0606 | 1.6146 | NEI | 7193.2907 | 1.4363 | NEI | 26408.7508 | 5.2731 | CEM, ICR | 7457.0107 | 1.489 | CEM, ICR | 93.1827 | 0.018606 | CEM, ICR | 5117062.2804 | 1021.7405 | CEM, ICR | 58.0271 | 0.011586 | CEM, ICR | 87.0285 | 0.017377 | CEM, ICR | Other, Low NOx burner, Low NOx burner1, Selective catalytic reduction
2332 | 2516 | Northport | USA | Suffolk | New York | NY | 40.9231 | -73.3417 | Combustion gas turbine / Steam turbine | RFO | Oil | 1564 | 0.5419 | 70647527.63 | 7423740 | OIL | [14 empty] | 19813.3221 | 2.6689 | CEM, ,906, | 6055.1362 | 0.81564 | CEM, ,906, |  |  |  | 5023285.6611 | 676.6516 | CEM, ,906, | 223.615 | 0.030122 | CEM, ,906, | 44.723 | 0.0060243 | CEM, ,906, | Overfire air
2983 | 3785 | Tasley | USA | Accomack | Virginia | VA | 37.7061 | -75.7031 | Combustion gas turbine | DFO | Other Fuels | 27 | 0.0082 | 40175.74 | 1928.93 | OIL | [8 empty] | 0.64638 | 0.3351 | NEI | 0.46677 | 0.24198 | NEI | 3.4878 | 1.8082 | 906, | 4.5923 | 2.3808 | 906, |  |  |  | 2938.8747 | 1523.5777 | 906, | 0.12717 | 0.065925 | 906, | 0.025433 | 0.013185 | 906,
1879 | 6065 | Iatan | USA | Platte | Missouri | MO | 39.4464 | -94.9856 | Steam turbine | SUB | Coal | 726 | 0.7704 | 52746059 | 4899449 | COAL | [14 empty] | 17433.8611 | 3.5583 | CEM, ICR | 7573.2729 | 1.5457 | CEM, ICR | 93.1024 | 0.019003 | CEM, ICR | 4909538.2392 | 1002.0593 | CEM, ICR | 55.651 | 0.011359 | CEM, ICR | 83.4765 | 0.017038 | CEM, ICR | Low NOx burner
1347 | 1010 | Wabash River | USA | Vigo | Indiana | IN | 39.53 | -87.4247 | Combined cycle steam turbine / Combined cycle combustion turbine / Steam turbine / Internal combustion | BIT | Coal | 1172.8 | 0.46 | 52173247 | 4725718 | COAL | [8 empty] | 3285.493 | 0.69524 | NEI | 3096.1885 | 0.65518 | NEI | 60579.8889 | 12.8192 | CEM, ,906,ICR | 8184.6531 | 1.7319 | CEM, ,906,ICR | 93.3824 | 0.01976 | CEM, ,906,ICR | 4888118.8185 | 1034.3653 | CEM, ,906,ICR | 55.0819 | 0.011656 | CEM, ,906,ICR | 82.554 | 0.017469 | CEM, ,906,ICR | Other, Steam injection, Low NOx burner Low NOx burner technology with separated OFA
2697 | 3393 | Allen Steam Plant | USA | Shelby | Tennessee | TN | 35.0742 | -90.1439 | Combustion gas turbine / Steam turbine | SUB | Coal | 1610.8 | 0.3658 | 52089279.31 | 5161045 | COAL | [5 empty] | 1227.8143 | 0.2379 | NEI | 830.2605 | 0.16087 | NEI | 436.3994 | 0.084556 | NEI | 21668.8577 | 4.1985 | CEM, ,906,ICR | 11337.3847 | 2.1967 | CEM, ,906,ICR | 87.1024 | 0.016877 | CEM, ,906,ICR | 4846551.0833 | 939.0639 | CEM, ,906,ICR | 55.0272 | 0.010662 | CEM, ,906,ICR | 82.3618 | 0.015958 | CEM, ,906,ICR | Overfire air, Selective catalytic reduction
1178 | 861 | Coffeen | USA | Montgomery | Illinois | IL | 39.0586 | -89.4031 | Steam turbine | BIT | Coal | 1005.4 | 0.5053 | 51488876 | 4450529 | COAL | [8 empty] | 1359.4261 | 0.30545 | NEI | 1321.7357 | 0.29698 | NEI | 37149.2485 | 8.3472 | CEM, ICR | 8421.368 | 1.8922 | CEM, ICR | 71.1729 | 0.015992 | CEM, ICR | 4792518.9875 | 1076.8425 | CEM, ICR | 54.3246 | 0.012206 | CEM, ICR | 81.4868 | 0.018309 | CEM, ICR | Overfire air, Selective catalytic reduction
2863 | 6648 | Sandow No 4 | USA | Milam | Texas | TX | 30.5642 | -97.0639 | Steam turbine | LIG | Coal | 590.6 | 0.8319 | 49627236 | 4303896 | COAL | [8 empty] | 1189.5969 | 0.2764 | NEI | 1106.2362 | 0.25703 | NEI | 23559.4959 | 5.474 | CEM, ICR | 4332.5196 | 1.0067 | CEM, ICR | 133.1691 | 0.030942 | CEM, ICR | 4785769.8803 | 1111.9623 | CEM, ICR | 52.3604 | 0.012166 | CEM, ICR | 78.5406 | 0.018249 | CEM, ICR | Wet limestone, Low NOx burner technology with close-coupled overfire air
3134 | 6204.1 | Laramie River 1 | USA | Platte | Wyoming | WY | 42.1103 | -104.8828 | Steam turbine | LIG | Coal | 570 | 0.8695 | 51329565 | 4341367.3333 | COAL | [14 empty] | 4060.2171 | 0.93524 | CEM, ICR | 6279.808 | 1.4465 | CEM, ICR | 73.982 | 0.017041 | CEM, ICR | 4778277.4444 | 1100.6388 | CEM, ICR | 54.1565 | 0.012475 | CEM, ICR | 81.2347 | 0.018712 | CEM, ICR | Wet limestone, Low NOx burner
2744 | 6178 | Coleto Creek | USA | Goliad | Texas | TX | 28.7087 | -97.2083 | Steam turbine | SUB | Coal | 600.4 | 0.9703 | 51330626 | 5103360 | COAL | [8 empty] | 419.6491 | 0.08223 | NEI | 358.5017 | 0.070248 | NEI | 13059.1431 | 2.5589 | CEM, ICR | 3510.8295 | 0.68794 | CEM, ICR | 74.036 | 0.014507 | CEM, ICR | 4777792.5913 | 936.2053 | CEM, ICR | 54.1576 | 0.010612 | CEM, ICR | 81.2364 | 0.015918 | CEM, ICR | Low NOx burner technology with close-coupled and separated overfire air
2017 | 6250 | Mayo | USA | Person | North Carolina | NC | 36.5278 | -78.8917 | Steam turbine | BIT | Coal | 735.8 | 0.7686 | 51268653 | 4954320 | COAL | [5 empty] | 1503.2707 | 0.30343 | NEI | 1012.3062 | 0.20433 | NEI | 438.9995 | 0.088609 | NEI | 24563.134 | 4.9579 | CEM, ICR | 5284.6523 | 1.0667 | CEM, ICR | 143.0409 | 0.028872 | CEM, ICR | 4771742.3611 | 963.1478 | CEM, ICR | 54.0922 | 0.010918 | CEM, ICR | 81.1383 | 0.016377 | CEM, ICR | Low NOx burner
2703 | 3403 | Gallatin | USA | Sumner | Tennessee | TN | 36.3156 | -86.4006 | Combustion gas turbine / Steam turbine | SUB | Coal | 1918.4 | 0.45 | 73810995 | 7562045 | COAL | [5 empty] | 30.1029 | 0.0039808 | NEI | 587.4109 | 0.077679 | NEI | 529.7658 | 0.070056 | NEI | 23496.7685 | 3.1072 | CEM, ICR | 7680.2844 | 1.0156 | CEM, ICR | 327.818 | 0.04335 | CEM, ICR | 6844584.8548 | 905.1235 | CEM, ICR | 79.3488 | 0.010493 | CEM, ICR | 116.1513 | 0.01536 | CEM, ICR | Low NOx burner technology with separated OFA
2248 | 2324 | Reid Gardner | USA | Clark | Nevada | NV | 36.6531 | -114.6364 | Steam turbine | BIT | Coal | 612 | 0.7336 | 51284209 | 3933016 | COAL | [5 empty] | 631.4695 | 0.16056 | NEI | 543.9479 | 0.1383 | NEI | 524.6249 | 0.13339 | NEI | 1899.4536 | 0.48295 | CEM, ICR | 8178.5241 | 2.0795 | CEM, ICR | 48.1766 | 0.012249 | CEM, ICR | 4765622.6394 | 1211.6967 | CEM, ICR | 54.1086 | 0.013758 | CEM, ICR | 81.1629 | 0.020636 | CEM, ICR | Sodium based, Low NOx burner, Low NOx burne
751 | 470 | Comanche | USA | Pueblo | Colorado | CO | 38.2081 | -104.5747 | Steam turbine | SUB | Coal | 778.5 | 0.6296 | 51186328 | 4293768 | COAL | [8 empty] | 261.3985 | 0.060879 | NEI | 244.096 | 0.056849 | NEI | 12195.1276 | 2.8402 | CEM, ICR | 7231.5289 | 1.6842 | CEM, ICR | 35.4166 | 0.0082484 | CEM, ICR | 4756260.1431 | 1107.7124 | CEM, ICR | 54.0053 | 0.012578 | CEM, ICR | 81.008 | 0.018866 | CEM, ICR | Overfire air
3120 | 3938 | Philip Sporn | USA | Mason | West Virginia | WV | 38.9669 | -81.9231 | Steam turbine | BIT | Coal | 1105.5 | 0.5322 | 49406162 | 5153668 | COAL | [8 empty] | 1625.6111 | 0.31543 | NEI | 1537.4416 | 0.29832 | NEI | 35720.804 | 6.9311 | CEM, ICR | 8129.1108 | 1.5773 | CEM, ICR | 226.9426 | 0.044035 | CEM, ICR | 4598662.7072 | 892.3087 | CEM, ICR | 52.1271 | 0.010115 | CEM, ICR | 78.1907 | 0.015172 | CEM, ICR | Low NOx burner
1344 | 988 | Tanners Creek | USA | Dearborn | Indiana | IN | 39.0831 | -84.8581 | Steam turbine | BIT | Coal | 1100.1 | 0.5187 | 49195666 | 4998187 | COAL | [8 empty] | 2032.7246 | 0.40669 | NEI | 1989.556 | 0.39806 | NEI | 42215.3862 | 8.4461 | CEM, ICR | 7222.534 | 1.445 | CEM, ICR | 124.1928 | 0.024848 | CEM, ICR | 4579069.8398 | 916.1462 | CEM, ICR | 51.905 | 0.010385 | CEM, ICR | 77.8576 | 0.015577 | CEM, ICR | Low NOx burner, Overfire air
2705 | 3405 | John Sevier | USA | Hawkins | Tennessee | TN | 36.3767 | -82.9639 | Steam turbine | BIT | Coal | 800 | 0.7079 | 49149989 | 4960616 | COAL | [5 empty] | 49.1559 | 0.0099092 | NEI | 165.5254 | 0.033368 | NEI | 79.9522 | 0.016117 | NEI | 27641.3217 | 5.5722 | CEM, ICR | 8728.2583 | 1.7595 | CEM, ICR | 113.2832 | 0.022837 | CEM, ICR | 4574821.8105 | 922.2286 | CEM, ICR | 51.8569 | 0.010454 | CEM, ICR | 77.7853 | 0.015681 | CEM, ICR | Low NOx burner technology with separated OFA
3032 | 8023 | Columbia | USA | Columbia | Wisconsin | WI | 43.4864 | -89.4203 | Steam turbine | SUB | Coal | 1023 | 0.7475 | 78667386 | 6699039 | COAL | [8 empty] | 591.9567 | 0.088364 | NEI | 500.8408 | 0.074763 | NEI | 23676.6454 | 3.5343 | CEM, ICR | 5308.2513 | 0.79239 | CEM, ICR | 162.1184 | 0.0242 | CEM, ICR | 7322254.9873 | 1093.0307 | CEM, ICR | 82.9999 | 0.01239 | CEM, ICR | 124.4998 | 0.018585 | CEM, ICR | Low NOx burner technology with separated OFA
1187 | 856 | E D Edwards | USA | Peoria | Illinois | IL | 40.5958 | -89.6631 | Steam turbine | SUB | Coal | 780.3 | 0.6428 | 48596369 | 4393834 | COAL | [8 empty] | 2053.6553 | 0.46739 | NEI | 1825.0536 | 0.41537 | NEI | 31629.3647 | 7.1986 | CEM, ICR | 5930.488 | 1.3497 | CEM, ICR | 109.1956 | 0.024852 | CEM, ICR | 4534008.207 | 1031.9025 | CEM, ICR | 51.2727 | 0.011669 | CEM, ICR | 76.9091 | 0.017504 | CEM, ICR | Low NOx burner, Selective catalytic reduction
2099 | 6096 | Nebraska City | USA | Otoe | Nebraska | NE | 40.6215 | -95.7765 | Steam turbine | SUB | Coal | 651.6 | 0.8099 | 48402870 | 4623168 | COAL | [8 empty] | 689.9638 | 0.14924 | NEI | 477.9201 | 0.10338 | NEI | 15921.5215 | 3.4439 | CEM, ICR | 9067.034 | 1.9612 | CEM, ICR | 103.2458 | 0.022332 | CEM, ICR | 4505272.6824 | 974.499 | CEM, ICR | 51.0686 | 0.011046 | CEM, ICR | 76.6029 | 0.016569 | CEM, ICR | Other
2679 | 3298 | Williams | USA | Berkeley | South Carolina | SC | 33.0163 | -79.9285 | Steam turbine / Combustion gas turbine | BIT | Coal | 686.5 | 0.7979 | 48155113.19 | 4798392 | COAL | [5 empty] | 977.0962 | 0.20363 | NEI | 928.3187 | 0.19346 | NEI | 872.2756 | 0.18178 | NEI | 25458.4837 | 5.3056 | CEM, ,906,ICR | 6214.3344 | 1.2951 | CEM, ,906,ICR | 47.9936 | 0.010002 | CEM, ,906,ICR | 4481803.2496 | 934.0219 | CEM, ,906,ICR | 50.8108 | 0.010589 | CEM, ,906,ICR | 76.1952 | 0.015879 | CEM, ,906,ICR | Low NOx burner technology with close-coupled overfire air, Selective catalytic reduction
2259 | 6082 | AES Somerset LLC | USA | Niagara | New York | NY | 43.3561 | -78.6039 | Steam turbine | BIT | Coal | 655.1 | 0.9065 | 48004888 | 5201870 | COAL | [8 empty] | 881.3963 | 0.16944 | NEI | 515.6525 | 0.099128 | NEI | 2840.1175 | 0.54598 | CEM, ICR | 3027.2801 | 0.58196 | CEM, ICR | 31.2137 | 0.0060005 | CEM, ICR | 4468228.9168 | 858.9659 | CEM, ICR | 50.6487 | 0.0097366 | CEM, ICR | 75.973 | 0.014605 | CEM, ICR | Wet limestone, Selective catalytic reduction, Low NOx burner
2384 | 2878 | Bay Shore | USA | Lucas | Ohio | OH | 41.6925 | -83.4375 | Combustion gas turbine / Steam turbine | SUB | Coal | 655.4 | 0.7251 | 47379775.97 | 4163010 | COAL | [14 empty] | 12733.0145 | 3.0586 | CEM, ,906,ICR | 6266.763 | 1.5053 | CEM, ,906,ICR | 120.3975 | 0.028921 | CEM, ,906,ICR | 4457927.8071 | 1070.8424 | CEM, ,906,ICR | 50.0049 | 0.012012 | CEM, ,906,ICR | 74.9766 | 0.01801 | CEM, ,906,ICR | Overfire air, Low NOx burne
2791 | 7097 | J K Spruce | USA | Bexar | Texas | TX | 29.3064 | -98.3203 | Steam turbine | SUB | Coal | 566 | 0.8452 | 47861109 | 4190501 | COAL | [14 empty] | 3416.8826 | 0.81539 | CEM, ICR | 3653.21 | 0.87178 | CEM, ICR | 4.1809 | 0.00099771 | CEM, ICR | 4454851.3456 | 1063.0832 | CEM, ICR | 50.497 | 0.01205 | CEM, ICR | 75.7455 | 0.018076 | CEM, ICR | Wet limestone, Low NOx burner technology with close-coupled overfire air
200 | 19927 | ATCO Electric Ltd. - Chipewyan Lake Generating Sta | Canada | Opportunity, M.D. 17 | Alberta | AB | 56.9371 | -113.481 | Internal Combustion | Diesel | Other Fuels | 0.305 |  |  | N/A | Diesel | -- |  |  |  |  | N/A |  |  | 0.884 |  | Published Emission Factors | 0.884 | N/A | Published Emission Factors | N/A | N/A |  | N/A | N/A |  | N/A | N/A |  | N/A | N/A |  | N/A | N/A |  | N/A | N/A
2829 | 127 | Oklaunion | USA | Wilbarger | Texas | TX | 34.0833 | -99.1769 | Steam turbine | SUB | Coal | 720 | 0.6891 | 47198880 | 4346022 | COAL | [8 empty] | 796.0684 | 0.18317 | NEI | 589.622 | 0.13567 | NEI | 3926.5884 | 0.90349 | CEM, ICR | 7828.7278 | 1.8014 | CEM, ICR | 77.3856 | 0.017806 | CEM, ICR | 4381755.5653 | 1008.2221 | CEM, ICR | 49.7983 | 0.011458 | CEM, ICR | 74.6974 | 0.017188 | CEM, ICR | Low NOx burner
2677 | 3297 | Wateree | USA | Richland | South Carolina | SC | 33.8264 | -80.6218 | Steam turbine | BIT | Coal | 771.8 | 0.7678 | 46846793 | 5190768 | COAL | [5 empty] | 5401.0784 | 1.0405 | NEI | 4271.5777 | 0.82292 | NEI | 2970.7888 | 0.57232 | NEI | 34268.551 | 6.6018 | CEM, ICR | 6069.5608 | 1.1693 | CEM, ICR | 118.4122 | 0.022812 | CEM, ICR | 4360511.6502 | 840.0513 | CEM, ICR | 49.4268 | 0.0095221 | CEM, ICR | 74.1402 | 0.014283 | CEM, ICR | Low NOx burner, Selective catalytic reduction
1530 | 6190 | Rodemacher | USA | Rapides | Louisiana | LA | 31.395 | -92.7167 | Steam turbine | SUB | Coal | 1003.5 | 0.4796 | 50062668 | 4216263 | COAL | [8 empty] | 571.2719 | 0.13549 | NEI | 327.884 | 0.077766 | NEI | 14093.1542 | 3.3426 | CEM, ICR | 8160.4708 | 1.9355 | CEM, ICR | 55.3648 | 0.013131 | CEM, ICR | 4345727.1497 | 1030.7059 | CEM, ICR | 52.8198 | 0.012528 | CEM, ICR | 64.4754 | 0.015292 | CEM, ICR | Overfire air
3042 | 4050 | Edgewater | USA | Sheboygan | Wisconsin | WI | 43.715 | -87.7094 | Steam turbine | SUB | Coal | 770 | 0.6367 | 48906257 | 4294686 | COAL | [8 empty] | 300.8034 | 0.070041 | NEI | 273.0958 | 0.063589 | NEI | 15280.7525 | 3.5581 | CEM, ICR | 5500.8108 | 1.2808 | CEM, ICR | 85.987 | 0.020022 | CEM, ICR | 4552128.2578 | 1059.9444 | CEM, ICR | 51.5997 | 0.012015 | CEM, ICR | 77.3996 | 0.018022 | CEM, ICR | Overfire air, Low NOx burner
941 | 708 | Hammond | USA | Floyd | Georgia | GA | 34.2533 | -85.3456 | Steam turbine | BIT | Coal | 953 | 0.5224 | 46088834 | 4361408 | COAL | [8 empty] | 1690.7195 | 0.38765 | NEI | 1396.4766 | 0.32019 | NEI | 35878.1842 | 8.2263 | CEM, ICR | 6123.3396 | 1.404 | CEM, ICR | 45.4601 | 0.010423 | CEM, ICR | 4289884.2324 | 983.6008 | CEM, ICR | 48.6271 | 0.011149 | CEM, ICR | 72.9407 | 0.016724 | CEM, ICR | Low NOx burner
396 | 56 | Charles R Lowman | USA | Washington | Alabama | AL | 31.4833 | -87.9125 | Steam turbine | BIT | Coal | 538 | 0.8203 | 45883901 | 3865846 | COAL | [14 empty] | 14149.3979 | 3.6601 | CEM, ICR | 9646.1424 | 2.4952 | CEM, ICR | 83.1253 | 0.021502 | CEM, ICR | 4270816.4587 | 1104.756 | CEM, ICR | 48.4109 | 0.012523 | CEM, ICR | 72.6163 | 0.018784 | CEM, ICR | Low NOx burner, Overfire air
1657 | 1702 | Dan E Karn | USA | Bay | Michigan | MI | 43.6425 | -83.8431 | Steam turbine | SUB | Coal | 1946.3 | 0.2482 | 48210127 | 4231332 | COAL | [8 empty] | 735.6693 | 0.17386 | NEI | 358.3457 | 0.084689 | NEI | 17101.3623 | 4.0416 | CEM, ICR | 5053.4968 | 1.1943 | CEM, ICR | 100.0909 | 0.023655 | CEM, ICR | 4246293.2778 | 1003.5358 | CEM, ICR | 60.6889 | 0.014343 | CEM, ICR | 66.6271 | 0.015746 | CEM, ICR | Selective catalytic reduction, Low NOx burner, Low NOx burner
1408 | 1250 | Lawrence Energy Center | USA | Douglas | Kansas | KS | 39.0114 | -95.2764 | Steam turbine | SUB | Coal | 566 | 0.6721 | 45208021 | 3332297 | COAL | [14 empty] | 3412.1833 | 1.024 | CEM, ICR | 4673.4771 | 1.4025 | CEM, ICR | 104.2222 | 0.031276 | CEM, ICR | 4206498.44 | 1262.342 | CEM, ICR | 47.6978 | 0.014314 | CEM, ICR | 71.5467 | 0.021471 | CEM, ICR | Wet limestone
2549 | 3161 | Eddystone Generating Station | USA | Delaware | Pennsylvania | PA | 39.858 | -75.323 | Steam turbine / Combustion gas turbine | BIT | Coal | 1568.8 | 0.2523 | 47782216.3 | 3467394 | COAL | [8 empty] | 884.9723 | 0.25523 | NEI | 461.6036 | 0.13313 | NEI | 7872.6792 | 2.2705 | CEM, ,906,ICR | 5791.1961 | 1.6702 | CEM, ,906,ICR | 25.9813 | 0.007493 | CEM, ,906,ICR | 4192522.8494 | 1209.1279 | CEM, ,906,ICR | 77.7939 | 0.022436 | CEM, ,906,ICR | 63.2996 | 0.018256 | CEM, ,906,ICR | Magnesium oxide, Low NOx burner technology with close-coupled and separated overfire air, Other
1737 | 1745 | Trenton Channel | USA | Wayne | Michigan | MI | 42.1236 | -83.1811 | Steam turbine | BIT | Coal | 775.5 | 0.6222 | 44139425 | 4227013 | COAL | [8 empty] | 1446.0708 | 0.3421 | NEI | 1091.2478 | 0.25816 | NEI | 24891.2701 | 5.8886 | CEM, ICR | 5233.4454 | 1.2381 | CEM, ICR | 157.7387 | 0.037317 | CEM, ICR | 4108438.4299 | 971.9484 | CEM, ICR | 46.5703 | 0.011017 | CEM, ICR | 69.8555 | 0.016526 | CEM, ICR | Low NOx burner technology with separated OFA, Low NOx burner technology with close-coupled and separated overfire air
202 | 19929 | ATCO Electric Ltd. - Narrows Point Generating Stat | Canada | M.D. of Big Lakes | Alberta | AB | 55.4836 | -115.394 | Internal Combustion | Diesel | Other Fuels | 0.17 |  |  | N/A | Diesel | -- |  |  |  |  | N/A |  |  | N/A |  |  | 0.437 | N/A | Published Emission Factors | N/A | N/A |  | N/A | N/A |  | N/A | N/A |  | N/A | N/A |  | N/A | N/A |  | N/A | N/A
1874 | 2079 | Hawthorn | USA | Jackson | Missouri | MO | 39.1317 | -94.4739 | Steam turbine / Combined cycle combustion turbine / Combustion gas turbine / Combined cycle steam turbine | SUB | Coal | 1071.1 | 0.4386 | 45199266 | 4115751 | COAL | [8 empty] | 685.1665 | 0.16647 | NEI | 396.7624 | 0.096401 | NEI | 1943.1906 | 0.47214 | CEM, ICR | 1405.0133 | 0.34137 | CEM, ICR | 94.922 | 0.023063 | CEM, ICR | 4061462.5724 | 986.8096 | CEM, ICR | 47.6886 | 0.011587 | CEM, ICR | 66.1029 | 0.016061 | CEM, ICR
760 | 525 | Hayden | USA | Routt | Colorado | CO | 40.4856 | -107.185 | Steam turbine | BIT | Coal | 465.4 | 0.8963 | 43556078 | 3653932 | COAL | [8 empty] | 576.7104 | 0.15783 | NEI | 470.2248 | 0.12869 | NEI | 2622.7687 | 0.71779 | CEM, ICR | 7326.2959 | 2.005 | CEM, ICR | 66.355 | 0.01816 | CEM, ICR | 4054142.8692 | 1109.5288 | CEM, ICR | 45.9549 | 0.012577 | CEM, ICR | 68.9323 | 0.018865 | CEM, ICR | Low NOx burner, Low NOx burner technology with close-coupled and separated overfire air
2247 | 8224 | North Valmy | USA | Humboldt | Nevada | NV | 40.8831 | -117.1542 | Steam turbine | BIT | Coal | 521.2 | 0.8656 | 42777080 | 3952077 | COAL | [14 empty] | 8715.7271 | 2.2054 | CEM, ICR | 8510.1665 | 2.1533 | CEM, ICR | 4.5581 | 0.0011533 | CEM, ICR | 3981638.9063 | 1007.4801 | CEM, ICR | 45.133 | 0.01142 | CEM, ICR | 67.6995 | 0.01713 | CEM, ICR | Dry lime flue gas desulfurization unit, Low NOx burner
2911 | 7790 | Bonanza | USA | Uintah | Utah | UT | 40.0864 | -109.2844 | Steam turbine | BIT | Coal | 499.5 | 0.8493 | 42473711 | 3716271 | COAL | [8 empty] | 590.2735 | 0.15883 | NEI | 487.8854 | 0.13128 | NEI | 1115.5548 | 0.30018 | CEM, ICR | 6711.716 | 1.806 | CEM, ICR | 1.8724 | 0.00050384 | CEM, ICR | 3953391.6467 | 1063.8061 | CEM, ICR | 44.8129 | 0.012059 | CEM, ICR | 67.2193 | 0.018088 | CEM, ICR | Wet limestone, Low NOx burner
1065 | 7343 | George Neal South | USA | Woodbury | Iowa | IA | 42.3022 | -96.3622 | Steam turbine | SUB | Coal | 640 | 0.7052 | 42093247 | 3953550 | COAL | [5 empty] | 861.908 | 0.21801 | NEI | 518.1811 | 0.13107 | NEI | 387.0491 | 0.097899 | NEI | 12850.5678 | 3.2504 | CEM, ICR | 6141.1362 | 1.5533 | CEM, ICR | 118.3348 | 0.029931 | CEM, ICR | 3916282.2905 | 990.5736 | CEM, ICR | 44.4115 | 0.011233 | CEM, ICR | 66.6172 | 0.01685 | CEM, ICR | Low NOx burner, Selective catalytic reduction, Dry low NOx premixed technology
830 | 8048 | Anclote | USA | Pasco | Florida | FL | 28.1773 | -82.7851 | Steam turbine | RFO | Oil | 1112.4 | 0.4415 | 53253007 | 4302160 | OIL | [14 empty] | 29860.8046 | 6.9409 | CEM, | 9007.6813 | 2.0938 | CEM, |  |  |  | 3910307.0404 | 908.9172 | CEM, | 168.5575 | 0.03918 | CEM, | 33.7115 | 0.0078359 | CEM,
408 | 10 | Greene County | USA | Greene | Alabama | AL | 32.6017 | -87.7811 | Combustion gas turbine / Steam turbine | SC | Coal | 1288.4 | 0.3467 | 42480710 | 3912748 | COAL | [8 empty] | 2387.7314 | 0.61024 | NEI | 2146.9264 | 0.5487 | NEI | 41374.1596 | 10.5742 | CEM, ICR | 6756.1334 | 1.7267 | CEM, ICR | 116.0331 | 0.029655 | CEM, ICR | 3899823.2049 | 996.6967 | CEM, ICR | 44.8203 | 0.011455 | CEM, ICR | 64.4273 | 0.016466 | CEM, ICR | Water injection, Low NOx burner technology for cell burners, Overfire air, Low NOx burner
2939 | 3803 | Chesapeake | USA | Chesapeake | Virginia | VA | 36.7711 | -76.3019 | Combustion gas turbine / Steam turbine | BIT | Coal | 812.1 | 0.5322 | 41186579.8 | 3785885 | COAL | [8 empty] | 1412.7911 | 0.37317 | NEI | 1412.7911 | 0.37317 | NEI | 27379.0483 | 7.2319 | CEM, ,906,ICR | 6370.5727 | 1.6827 | CEM, ,906,ICR | 80.3493 | 0.021223 | CEM, ,906,ICR | 3831268.2637 | 1011.9875 | CEM, ,906,ICR | 43.7008 | 0.011543 | CEM, ,906,ICR | 65.0716 | 0.017188 | CEM, ,906,ICR | Selective noncatalytic reduction, Other, Low NOx burner, Selective catalytic reduction
1548 | 1599 | Canal | USA | Barnstable | Massachusetts | MA | 41.7694 | -70.5097 | Steam turbine | RFO | Oil | 1165 | 0.4805 | 49185627 | 4903392 | OIL | [14 empty] | 24580.4751 | 5.013 | CEM, | 3112.468 | 0.63476 | CEM, |  |  |  | 3823608.3949 | 779.7884 | CEM, | 155.6834 | 0.03175 | CEM, | 31.1367 | 0.00635 | CEM, | Low NOx burner, Other, Overfire air
1089 | 6664 | Louisa | USA | Louisa | Iowa | IA | 41.3153 | -91.0936 | Steam turbine | SUB | Coal | 738 | 0.5871 | 40937045 | 3795679 | COAL | [5 empty] | 568.5384 | 0.14979 | NEI | 335.505 | 0.088391 | NEI | 247.6291 | 0.06524 | NEI | 11182.2842 | 2.9461 | CEM, ICR | 4182.8688 | 1.102 | CEM, ICR | 120.1483 | 0.031654 | CEM, ICR | 3810368.7544 | 1003.8701 | CEM, ICR | 43.1916 | 0.011379 | CEM, ICR | 64.7874 | 0.017069 | CEM, ICR | Low NOx burner
1577 | 1588 | Mystic Generating Station | USA | Middlesex | Massachusetts | MA | 42.3917 | -71.0667 | Combustion gas turbine / Combined cycle combustion turbine / Combined cycle steam turbine / Steam turbine | NG | Natural gas | 2375.6 | 0.4027 | 68712724.28 | 8379529 | GAS | [8 empty] | 187.6317 | 0.022392 | NEI | 177.8511 | 0.021224 | NEI | 2001.7103 | 0.23888 | CEM, ,906, | 644.8149 | 0.076951 | CEM, ,906, | 3.3734 | 0.00040258 | NEI | 3807514.1003 | 454.3828 | CEM, ,906, | 72.5028 | 0.0086524 | CEM, ,906, | 7.2512 | 0.00086534 | CEM, ,906, | Selective catalytic reduction
825 | 601 | Seaford | USA | Sussex | Delaware | DE | 38.6645 | -75.3982 | Internal combustion | DFO | Other Fuels | 7 | 0.0638 | 39680.75 | 3909.98 | OIL | [14 empty] | 3.3605 | 0.85945 | 906, | 24.3709 | 6.233 | 906, |  |  |  | 2902.6659 | 742.3736 | 906, | 0.1256 | 0.032123 | 906, | 0.02512 | 0.0064245 | 906,
859 | 612 | Fort Myers | USA | Lee | Florida | FL | 26.6967 | -81.7831 | Combustion gas turbine / Combined cycle steam turbine / Combined cycle combustion turbine | NG | Natural gas | 2750.2 | 0.4075 | 70264996 | 9818556 | GAS | [14 empty] | 27.3684 | 0.0027874 | CEM, | 883.4713 | 0.08998 | CEM, |  |  |  | 3793908.1492 | 386.4018 | CEM, | 74.1347 | 0.0075505 | CEM, | 7.4135 | 0.00075505 | CEM, | Dry low NOx premixed technology, Water injection
1954 | 2049 | Jack Watson | USA | Harrison | Mississippi | MS | 30.4408 | -89.0265 | Combustion gas turbine / Steam turbine | BIT | Coal | 1215.5 | 0.3544 | 40996181.87 | 3773739 | COAL | [8 empty] | 955.1861 | 0.25311 | NEI | 800.9181 | 0.21223 | NEI | 21070.4894 | 5.5835 | CEM, ,906,ICR | 10535.5738 | 2.7918 | CEM, ,906,ICR | 83.1474 | 0.022033 | CEM, ,906,ICR | 3791831.7521 | 1004.7944 | CEM, ,906,ICR | 43.254 | 0.011462 | CEM, ,906,ICR | 64.2212 | 0.017018 | CEM, ,906,ICR | Low NOx burner,
1717 | 1769 | Presque Isle | USA | Marquette | Michigan | MI | 46.5694 | -87.3933 | Steam turbine | BIT | Coal | 624.7 | 0.627 | 40538013.5 | 3431178 | COAL | [8 empty] | 634.6021 | 0.18495 | NEI | 611.0545 | 0.17809 | NEI | 17634.6968 | 5.1395 | CEM,767, ICR | 7272.7268 | 2.1196 | CEM,767, ICR | 52.774 | 0.015381 | CEM,767, ICR | 3773297.3895 | 1099.709 | CEM,767, ICR | 42.7865 | 0.01247 | CEM,767, ICR | 64.1487 | 0.018696 | CEM,767, ICR | Low NOx burner technology with close-coupled overfire air, Low NOx burner
1965 | 55076 | Red Hills Generating Facility | USA | Choctaw | Mississippi | MS | 33.3761 | -89.2183 | Steam turbine | LIG | Coal | 513.7 | 0.7213 | 37859747 | 3245973 | COAL | [8 empty] | 453.1089 | 0.13959 | NEI | 324.767 | 0.10005 | NEI | 1739.6231 | 0.53593 | CEM, | 2001.0963 | 0.61649 | CEM, |  |  |  | 3733801.0517 | 1150.2872 | CEM, | 39.9448 | 0.012306 | CEM, | 59.9172 | 0.018459 | CEM, | Dual alkali, Other
1475 | 6639 | R D Green | USA | Webster | Kentucky | KY | 37.6467 | -87.5006 | Steam turbine | BIT | Coal | 528 | 0.7699 | 39789549 | 3561042 | COAL | [8 empty] | 434.2189 | 0.12194 | NEI | 382.0577 | 0.10729 | NEI | 2068.5875 | 0.58089 | CEM, ICR | 5163.3469 | 1.45 | CEM, ICR | 13.3793 | 0.0037571 | CEM, ICR | 3703556.8861 | 1040.0206 | CEM, ICR | 41.9809 | 0.011789 | CEM, ICR | 62.9714 | 0.017683 | CEM, ICR | Wet lime flue gas desulfurization unit, Low NOx burner
1903 | 2080 | Montrose | USA | Henry | Missouri | MO | 38.3108 | -93.9331 | Steam turbine | SUB | Coal | 564 | 0.6766 | 39060512 | 3342902 | COAL | [8 empty] | 476.0263 | 0.1424 | NEI | 258.204 | 0.077239 | NEI | 14246.2397 | 4.2616 | CEM, ICR | 5929.3948 | 1.7737 | CEM, ICR | 55.3135 | 0.016547 | CEM, ICR | 3635697.8752 | 1087.5873 | CEM, ICR | 41.2117 | 0.012328 | CEM, ICR | 61.8176 | 0.018492 | CEM, ICR | Other, Other
2513 | 6106 | Boardman | USA | Morrow | Oregon | OR | 45.6933 | -119.8056 | Steam turbine | SUB | Coal | 601 | 0.6582 | 38958389 | 3465193 | COAL | [8 empty] | 805.3438 | 0.23241 | NEI | 376.2003 | 0.10857 | NEI | 10902.0038 | 3.1461 | CEM, ICR | 7578.3016 | 2.187 | CEM, ICR | 77.3098 | 0.02231 | CEM, ICR | 3626199.0367 | 1046.4638 | CEM, ICR | 41.104 | 0.011862 | CEM, ICR | 61.656 | 0.017793 | CEM, ICR | Low NOx burner
1456 | 1363 | Cane Run | USA | Jefferson | Kentucky | KY | 38.1828 | -85.8894 | Combustion gas turbine / Steam turbine | BIT | Coal | 660.9 | 0.6367 | 38677373.83 | 3685985 | COAL | [8 empty] | 575.7453 | 0.1562 | NEI | 440.8714 | 0.11961 | NEI | 17111.3542 | 4.6423 | CEM, ,906,ICR | 6387.4199 | 1.7329 | CEM, ,906,ICR | 26.6458 | 0.007229 | CEM, ,906,ICR | 3599928.5663 | 976.6531 | CEM, ,906,ICR | 40.8088 | 0.011071 | CEM, ,906,ICR | 61.207 | 0.016605 | CEM, ,906,ICR | Wet lime flue gas desulfurization unit, Low NOx burner, Low NOx burner
2103 | 2291 | North Omaha | USA | Douglas | Nebraska | NE | 41.3287 | -95.9505 | Steam turbine | SUB | Coal | 644.7 | 0.6051 | 38676966 | 3417417 | COAL | [5 empty] | 760.1567 | 0.22244 | NEI | 192.561 | 0.056347 | NEI | 71.672 | 0.020973 | NEI | 15154.3442 | 4.4344 | CEM, ICR | 5659.6416 | 1.6561 | CEM, ICR | 87.1993 | 0.025516 | CEM, ICR | 3590340.3301 | 1050.6006 | CEM, ICR | 40.807 | 0.011941 | CEM, ICR | 61.2106 | 0.017911 | CEM, ICR | Low NOx burner technology with close-coupled overfire air, Low NOx burner
2189 | 2403 | PSEG Hudson Generating Station | USA | Hudson | New Jersey | NJ | 40.7478 | -74.0719 | Steam turbine | BIT | Coal | 1114.4 | 0.3467 | 39810960 | 3384378 | COAL | [8 empty] | 2549.6617 | 0.75336 | NEI | 1890.3179 | 0.55854 | NEI | 21742.2047 | 6.4243 | CEM, ICR | 7963.4379 | 2.353 | CEM, ICR | 73.1907 | 0.021626 | CEM, ICR | 3585400.3394 | 1059.3971 | CEM, ICR | 42.0035 | 0.012411 | CEM, ICR | 60.4561 | 0.017863 | CEM, ICR | Water injection, Low NOx burner, Selective noncatalytic reduction
1993 | 2721 | Cliffside | USA | Cleveland | North Carolina | NC | 35.22 | -81.7594 | Steam turbine | BIT | Coal | 780.9 | 0.5457 | 38302979 | 3733245 | COAL | [5 empty] | 2350.1632 | 0.62952 | NEI | 1992.5004 | 0.53372 | NEI | 1580.3652 | 0.42332 | NEI | 25591.3028 | 6.855 | CEM, ICR | 3616.7197 | 0.96879 | CEM, ICR | 50.8554 | 0.013622 | CEM, ICR | 3565197.9126 | 954.9863 | CEM, ICR | 40.4125 | 0.010825 | CEM, ICR | 60.6187 | 0.016238 | CEM, ICR | Combustion modification/fuel reburning, Low NOx burner technology with close-coupled and separated overfire air, Selective catalytic reduction
822 | 594 | Indian River Generating Station | USA | Sussex | Delaware | DE | 38.5833 | -75.2333 | Steam turbine / Combustion gas turbine | BIT | Coal | 799.4 | 0.5027 | 37737187.21 | 3520312 | COAL | [8 empty] | 1615.0403 | 0.45878 | NEI | 1409.0397 | 0.40026 | NEI | 18793.5785 | 5.3386 | CEM, ,906,ICR | 6395.2041 | 1.8167 | CEM, ,906,ICR | 106.1713 | 0.03016 | CEM, ,906,ICR | 3512274.3005 | 997.7168 | CEM, ,906,ICR | 39.8424 | 0.011318 | CEM, ,906,ICR | 59.7111 | 0.016962 | CEM, ,906,ICR | Low NOx burner, Selective noncatalytic reduction
1608 | 1554 | Herbert A Wagner | USA | Anne Arundel | Maryland | MD | 39.1781 | -76.5268 | Combustion gas turbine / Steam turbine | BIT | Coal | 1058.5 | 0.3886 | 38813986.35 | 3603563 | COAL | [8 empty] | 910.9413 | 0.25279 | NEI | 868.5426 | 0.24102 | NEI | 22350.6828 | 6.2024 | CEM, ,906,ICR | 5327.0278 | 1.4783 | CEM, ,906,ICR | 78.6038 | 0.021813 | CEM, ,906,ICR | 3498160.734 | 970.7505 | CEM, ,906,ICR | 57.0075 | 0.01582 | CEM, ,906,ICR | 54.2023 | 0.015041 | CEM, ,906,ICR | Low NOx burner, Low NOx burner, Selective catalytic reduction
1106 | 6254 | Ottumwa | USA | Wapello | Iowa | IA | 41.0961 | -92.5556 | Steam turbine | SUB | Coal | 726 | 0.5096 | 37574676 | 3240977 | COAL | [5 empty] | 2337.4274 | 0.72121 | NEI | 2249.2839 | 0.69401 | NEI | 1545.8511 | 0.47697 | NEI | 10865.6224 | 3.3526 | CEM, ICR | 5915.3132 | 1.8252 | CEM, ICR | 91.5251 | 0.02824 | CEM, ICR | 3497403.5561 | 1079.1201 | CEM, ICR | 39.644 | 0.012232 | CEM, ICR | 59.4661 | 0.018348 | CEM, ICR | Low NOx burner technology with close-coupled overfire air
1460 | 1355 | E W Brown | USA | Mercer | Kentucky | KY | 37.7889 | -84.7139 | Steam turbine / Combustion gas turbine | BIT | Coal | 1720 | 0.2445 | 39796477 | 3683416 | COAL | [8 empty] | 1994.2074 | 0.5414 | NEI | 1886.8439 | 0.51225 | NEI | 38892.182 | 10.5587 | CEM, ICR | 5407.3629 | 1.468 | CEM, ICR | 81.3034 | 0.022073 | CEM, ICR | 3487529.8725 | 946.8194 | CEM, ICR | 42.187 | 0.011453 | CEM, ICR | 54.9482 | 0.014918 | CEM, ICR | Other, Low NOx burner, Water injection, Low NOx burner technology with close-coupled and separated overfire air, Dry low NOx premixed technology
2050 | 8222 | Coyote | USA | Mercer | North Dakota | ND | 47.2217 | -101.8139 | Steam turbine | LIG | Coal | 450 | 0.7728 | 35308250 | 3046318 | COAL | [8 empty] | 387.1046 | 0.12707 | NEI | 356.9619 | 0.11718 | NEI | 12440.5552 | 4.0838 | CEM, ICR | 11121.9046 | 3.6509 | CEM, ICR | 177.0103 | 0.058106 | CEM, ICR | 3487286.3256 | 1144.7545 | CEM, ICR | 37.2528 | 0.012229 | CEM, ICR | 55.8792 | 0.018343 | CEM, ICR | Dry lime flue gas desulfurization unit
2861 | 6183 | San Miguel | USA | Atascosa | Texas | TX | 28.7094 | -98.4722 | Steam turbine | LIG | Coal | 410 | 0.7937 | 35193630 | 2850653 | COAL | [8 empty] | 520.4264 | 0.18256 | NEI | 382.4711 | 0.13417 | NEI | 11315.6217 | 3.9695 | CEM, ICR | 3333.8947 | 1.1695 | CEM, ICR | 59.6316 | 0.020919 | CEM, ICR | 3475965.3768 | 1219.3576 | CEM, ICR | 37.1319 | 0.013026 | CEM, ICR | 55.6978 | 0.019539 | CEM, ICR | Wet limestone, Overfire air, Low NOx burner
896 | 617 | Port Everglades | USA | Broward | Florida | FL | 26.0856 | -80.1253 | Combustion gas turbine / Steam turbine | RFO | Oil | 1710.4 | 0.2907 | 44804493.08 | 4355076 | OIL | [8 empty] | 1487.2834 | 0.34151 | NEI | 1378.6135 | 0.31655 | NEI | 18904.8239 | 4.3409 | CEM, ,906, | 8032.9788 | 1.8445 | CEM, ,906, | 12.9113 | 0.0029647 | NEI | 3475484.9291 | 798.0308 | CEM, ,906, | 140.2154 | 0.032196 | CEM, ,906, | 27.9631 | 0.0064208 | CEM, ,906, | Low NOx burner
2345 | 2500 | Ravenswood | USA | Queens | New York | NY | 40.7585 | -73.9451 | Combustion gas turbine / Steam turbine | RFO | Oil | 2625 | 0.2026 | 52286115.2145 | 4659073 | OIL | [8 empty] | 246.3166 | 0.052868 | NEI | 222.331 | 0.04772 | NEI | 4453.8608 | 0.95595 | CEM, | 2922.9486 | 0.62737 | CEM, | 1.1499 | 0.00024682 | NEI | 3458795.8388 | 742.3785 | CEM, | 144.0112 | 0.03091 | CEM, | 27.7279 | 0.0059514 | CEM, | Dry low NOx premixed technology, Ammonia injection, Overfire air
1319 | 990 | Harding Street | USA | Marion | Indiana | IN | 39.7119 | -86.1975 | Combustion gas turbine / Internal combustion / Steam turbine | BIT | Coal | 1184.9 | 0.3409 | 37494971 | 3537960 | COAL | [8 empty] | 1895.0561 | 0.53564 | NEI | 1831.7301 | 0.51774 | NEI | 44770.9677 | 12.6545 | CEM, ICR | 4134.9713 | 1.1687 | CEM, ICR | 74.5687 | 0.021077 | CEM, ICR | 3447446.5015 | 974.4165 | CEM, ICR | 39.5911 | 0.01119 | CEM, ICR | 57.6414 | 0.016292 | CEM, ICR | Water injection, Dry low NOx premixed technology, Low NOx burner technology with separated OFA, Selective noncatalytic reduction, Low NOx burner technology with close-coupled and separated overfire air, Selective catalytic reduction
1479 | 6071 | Trimble County | USA | Trimble | Kentucky | KY | 38.5847 | -85.4117 | Steam turbine / Combustion gas turbine | BIT | Coal | 1760.1 | 0.2697 | 38347523 | 4158461 | COAL | [8 empty] | 418.356 | 0.1006 | NEI | 363.7135 | 0.087463 | NEI | 4750.6598 | 1.1424 | CEM, ICR | 3115.469 | 0.74919 | CEM, ICR | 40.6187 | 0.0097677 | CEM, ICR | 3432161.2629 | 825.3441 | CEM, ICR | 40.4595 | 0.0097294 | CEM, ICR | 55.6721 | 0.013388 | CEM, ICR | Wet limestone, Selective catalytic reduction, Low NOx burner technology with close-coupled overfire air, Dry low NOx premixed technology
2992 | 3809 | Yorktown | USA | York | Virginia | VA | 37.2144 | -76.4611 | Steam turbine | BIT | Coal | 1257 | 0.3482 | 40366974 | 3833983 | COAL | [8 empty] | 1893.9254 | 0.49398 | NEI | 1850.2003 | 0.48258 | NEI | 29170.6713 | 7.6085 | CEM, ICR | 6718.647 | 1.7524 | CEM, ICR | 60.5131 | 0.015783 | CEM, ICR | 3382116.8314 | 882.1418 | CEM, ICR | 82.8808 | 0.021617 | CEM, ICR | 45.7544 | 0.011934 | CEM, ICR | Low NOx burner technology with separated OFA, Selective noncatalytic reduction, Other
3113 | 3947 | Kammer | USA | Marshall | West Virginia | WV | 39.8464 | -80.8189 | Steam turbine | BIT | Coal | 712.5 | 0.6413 | 36285498 | 4002679 | COAL | [8 empty] | 1896.6793 | 0.47385 | NEI | 1881.6075 | 0.47009 | NEI | 38623.1047 | 9.6493 | CEM, ICR | 10447.6173 | 2.6102 | CEM, ICR | 117.7718 | 0.029423 | CEM, ICR | 3377408.2166 | 843.7869 | CEM, ICR | 38.2839 | 0.0095646 | CEM, ICR | 57.4258 | 0.014347 | CEM, ICR | Overfire air
2942 | 3775 | Clinch River | USA | Russell | Virginia | VA | 36.9333 | -82.1997 | Steam turbine | BIT | Coal | 712.5 | 0.6307 | 35946338 | 3936589 | COAL | [8 empty] | 904.5255 | 0.22977 | NEI | 806.0046 | 0.20475 | NEI | 23871.5909 | 6.064 | CEM, ICR | 6659.4849 | 1.6917 | CEM, ICR | 65.4047 | 0.016615 | CEM, ICR | 3345837.8789 | 849.9332 | CEM, ICR | 37.926 | 0.0096342 | CEM, ICR | 56.889 | 0.014451 | CEM, ICR | Low NOx burner
947 | 710 | Jack McDonough | USA | Cobb | Georgia | GA | 33.8244 | -84.475 | Steam turbine / Combustion gas turbine | BIT | Coal | 682 | 0.6099 | 35884485.21 | 3643718 | COAL | [8 empty] | 1560.2294 | 0.4282 | NEI | 1374.2812 | 0.37716 | NEI | 25104.1611 | 6.8897 | CEM, ,906,ICR | 3959.7249 | 1.0867 | CEM, ,906,ICR | 36.3228 | 0.0099686 | CEM, ,906,ICR | 3337189.5405 | 915.8748 | CEM, ,906,ICR | 37.8648 | 0.010392 | CEM, ,906,ICR | 56.7874 | 0.015585 | CEM, ,906,ICR | Low NOx burner technology with separated OFA, Other
1461 | 6018 | East Bend | USA | Boone | Kentucky | KY | 38.9031 | -84.8511 | Steam turbine | BIT | Coal | 669.3 | 0.6321 | 35725528 | 3705966 | COAL | [8 empty] | 398.6362 | 0.10757 | NEI | 356.4895 | 0.096193 | NEI | 3326.4112 | 0.89758 | CEM, ICR | 3585.4386 | 0.96748 | CEM, ICR | 90.1309 | 0.02432 | CEM, ICR | 3325284.5371 | 897.2787 | CEM, ICR | 37.6931 | 0.010171 | CEM, ICR | 56.5396 | 0.015256 | CEM, ICR | Wet lime flue gas desulfurization unit, Selective catalytic reduction, Overfire air
1295 | 6137 | A B Brown | USA | Posey | Indiana | IN | 37.9053 | -87.715 | Steam turbine / Combustion gas turbine | BIT | Coal | 706.8 | 0.577 | 35937761 | 3572369 | COAL | [8 empty] | 613.6221 | 0.17177 | NEI | 387.5404 | 0.10848 | NEI | 8200.0964 | 2.2954 | CEM, ICR | 4629.4389 | 1.2959 | CEM, ICR | 31.9899 | 0.0089548 | CEM, ICR | 3320583.5746 | 929.5186 | CEM, ICR | 37.917 | 0.010614 | CEM, ICR | 55.9515 | 0.015662 | CEM, ICR | Dual alkali, Low NOx burner, Selective catalytic reduction, Water injection, Dry low NOx premixed technology
427 | 6138 | Flint Creek | USA | Benton | Arkanzas | AR | 36.2561 | -94.5241 | Steam turbine | SUB | Coal | 558 | 0.7503 | 35571749 | 3667479 | COAL | [5 empty] | 28.0488 | 0.007648 | NEI | 269.1599 | 0.073391 | NEI | 232.8476 | 0.06349 | NEI | 7463.7639 | 2.0351 | CEM, ICR | 4198.3365 | 1.1447 | CEM, ICR | 67.3866 | 0.018374 | CEM, ICR | 3310976.2921 | 902.7935 | CEM, ICR | 37.5308 | 0.010233 | CEM, ICR | 56.2962 | 0.01535 | CEM, ICR | Low NOx burner
2414 | 6031 | Killen Station | USA | Adams | Ohio | OH | 38.6903 | -83.4803 | Combustion gas turbine / Steam turbine | SC | Coal | 686.5 | 0.7441 | 35472393.13 | 4474956 | COAL | [5 empty] | 23.4602 | 0.0052426 | NEI | 666.6505 | 0.14897 | NEI | 604.0002 | 0.13497 | NEI | 17749.8248 | 3.9665 | CEM, ,906,ICR | 5413.0423 | 1.2096 | CEM, ,906,ICR | 93.6307 | 0.020923 | CEM, ,906,ICR | 3300006.2109 | 737.4388 | CEM, ,906,ICR | 37.4289 | 0.0083641 | CEM, ,906,ICR | 56.1377 | 0.012545 | CEM, ,906,ICR | Low NOx burner, Selective catalytic reduction
2287 | 2554 | Dunkirk Generating Station | USA | Chautauqua | New York | NY | 42.49 | -79.35 | Steam turbine | SUB | Coal | 627.2 | 0.6089 | 35159781 | 3345526 | COAL | [8 empty] | 2773.8942 | 0.82914 | NEI | 2612.5389 | 0.78091 | NEI | 17959.8221 | 5.3683 | CEM, ICR | 3010.604 | 0.89989 | CEM, ICR | 124.7211 | 0.03728 | CEM, ICR | 3280245.9354 | 980.4874 | CEM, ICR | 37.0962 | 0.011088 | CEM, ICR | 55.6442 | 0.016632 | CEM, ICR | Low NOx burner technology with close-coupled overfire air, Low NOx burner technology with separated OFA
1208 | 891 | Havana | USA | Mason | Illinois | IL | 40.2797 | -90.0775 | Steam turbine | SUB | Coal | 718 | 0.4666 | 35192720 | 2934587 | COAL | [8 empty] | 581.6689 | 0.19821 | NEI | 504.532 | 0.17193 | NEI | 6764.1222 | 2.305 | CEM, ICR | 686.4111 | 0.2339 | CEM, ICR | 54.0064 | 0.018403 | CEM, ICR | 3258440.6413 | 1110.3575 | CEM, ICR | 39.0015 | 0.01329 | CEM, ICR | 54.8546 | 0.018692 | CEM, ICR
875 | 643 | Lansing Smith | USA | Bay | Florida | FL | 30.2689 | -85.7003 | Combustion gas turbine / Steam turbine / Combined cycle combustion turbine / Combined cycle steam turbine | BIT | Coal | 1001.5 | 0.5041 | 41299268.1 | 4422449 | COAL | [8 empty] | 952.0892 | 0.21529 | NEI | 802.3842 | 0.18143 | NEI | 16796.5893 | 3.798 | CEM, ,906,ICR | 5300.593 | 1.1986 | CEM, ,906,ICR | 69.9171 | 0.01581 | CEM, ,906,ICR | 3250834.5343 | 735.0756 | CEM, ,906,ICR | 43.5994 | 0.0098587 | CEM, ,906,ICR | 42.984 | 0.0097195 | CEM, ,906,ICR | Other, Low NOx burner technology with close-coupled and separated overfire air, Dry low NOx premixed technology
2383 | 2836 | Avon Lake | USA | Lorain | Ohio | OH | 41.5042 | -82.05 | Combustion gas turbine / Steam turbine | BIT | Coal | 870 | 0.4648 | 34897990.75 | 3542468 | COAL | [14 empty] | 38580.321 | 10.8908 | CEM, ,906,ICR | 6243.8713 | 1.7626 | CEM, ,906,ICR | 197.9767 | 0.055887 | CEM, ,906,ICR | 3247803.3758 | 916.8194 | CEM, ,906,ICR | 36.8688 | 0.010408 | CEM, ,906,ICR | 55.208 | 0.015585 | CEM, ,906,ICR | Low NOx burner technology for cell burners, Selective noncatalytic reduction
2773 | 6136 | Gibbons Creek | USA | Grimes | Texas | TX | 30.6167 | -96.0778 | Steam turbine | SUB | Coal | 453.5 | 0.905 | 34776558 | 3595378 | COAL | [8 empty] | 460.0635 | 0.12796 | NEI | 288.65 | 0.080284 | NEI | 10647.0598 | 2.9613 | CEM, ICR | 2095.8189 | 0.58292 | CEM, ICR | 130.2472 | 0.036226 | CEM, ICR | 3236956.545 | 900.3105 | CEM, ICR | 36.6918 | 0.010205 | CEM, ICR | 55.0377 | 0.015308 | CEM, ICR | Low NOx burner technology with close-coupled overfire air, Low NOx burner technology with separated OFA
769 | 6248 | Pawnee | USA | Morgan | Colorado | CO | 40.2217 | -103.6803 | Steam turbine | SUB | Coal | 552.3 | 0.6074 | 34507188 | 2938567 | COAL | [8 empty] | 570.595 | 0.19417 | NEI | 327.7579 | 0.11154 | NEI | 10204.2491 | 3.4725 | CEM, ICR | 3327.6813 | 1.1324 | CEM, ICR | 32.6245 | 0.011102 | CEM, ICR | 3204249.9329 | 1090.4124 | CEM, ICR | 36.4076 | 0.01239 | CEM, ICR | 54.6114 | 0.018584 | CEM, ICR | Low NOx burner
1604 | 1572 | Dickerson | USA | Montgomery | Maryland | MD | 39.2086 | -77.4644 | Combustion gas turbine / Steam turbine | BIT | Coal | 930 | 0.4442 | 35074600 | 3619103 | COAL | [8 empty] | 3100.3911 | 0.85667 | NEI | 3098.8961 | 0.85626 | NEI | 34263.0661 | 9.4673 | CEM, ICR | 5280.8511 | 1.4592 | CEM, ICR | 142.3273 | 0.039327 | CEM, ICR | 3200554.8683 | 884.3503 | CEM, ICR | 37.0063 | 0.010225 | CEM, ICR | 52.8112 | 0.014592 | CEM, ICR | Water injection, Low NOx burner technology with separated OFA
2008 | 2713 | L V Sutton | USA | New Hanover | North Carolina | NC | 34.2836 | -77.9797 | Combustion gas turbine / Steam turbine | BIT | Coal | 762.9 | 0.4615 | 34369743.4 | 3084371 | COAL | [5 empty] | 1142.9947 | 0.37058 | NEI | 766.0215 | 0.24836 | NEI | 331.8297 | 0.10758 | NEI | 19185.8286 | 6.2203 | CEM, ,906,ICR | 7503.1259 | 2.4326 | CEM, ,906,ICR | 92.3512 | 0.029942 | CEM, ,906,ICR | 3197455.0383 | 1036.6636 | CEM, ,906,ICR | 36.3132 | 0.011773 | CEM, ,906,ICR | 54.3712 | 0.017628 | CEM, ,906,ICR | Other, Low NOx burner, Low NOx burner, Selective noncatalytic reduction
2264 | 8906 | Astoria Generating Station | USA | Queens | New York | NY | 40.7869 | -73.9122 | Steam turbine | RFO | Oil | 1330 | 0.4069 | 48555147 | 4740488 | OIL | [8 empty] | 312.8106 | 0.065987 | NEI | 275.816 | 0.058183 | NEI | 3887.2495 | 0.82001 | CEM, | 3580.5896 | 0.75532 | CEM, | 4.0303 | 0.00085019 | NEI | 3189821.0222 | 672.8887 | CEM, | 118.1048 | 0.024914 | CEM, | 21.8418 | 0.0046075 | CEM,
207 | 19934 | ATCO Electric Ltd. - Fort Chipewyan Generating Sta | Canada | Fort Chipewyan | Alberta | AB | 58.7276 | -111.136 | Internal Combustion | Diesel | Other Fuels | 4.795 |  |  | N/A | Diesel | -- |  |  |  |  | N/A |  |  | 11.528 |  | Published Emission Factors | 11.528 | N/A | Published Emission Factors | N/A | N/A |  | 163.996 | N/A | Published Emission Factors | N/A | N/A |  | N/A | N/A |  | N/A | N/A |  | N/A | N/A
448 | 160 | Apache Station | USA | Cochise | Arizona | AZ | 32.0619 | -109.8931 | Combined cycle combustion turbine / Combustion gas turbine / Combined cycle steam turbine / Steam turbine | SUB | Coal | 660.7 | 0.4969 | 34755515 | 2876049 | COAL | [14 empty] | 2410.2163 | 0.83803 | CEM, ICR | 6976.8679 | 2.4259 | CEM, ICR | 60.1913 | 0.020928 | CEM, ICR | 3181695.7824 | 1106.2731 | CEM, ICR | 36.6696 | 0.01275 | CEM, ICR | 53.0961 | 0.018461 | CEM, ICR | Overfire air, Water injection, Selective catalytic reduction
2479 | 6772 | Hugo | USA | Choctaw | Oklahoma | OK | 34.0158 | -95.3206 | Steam turbine | SUB | Coal | 446 | 0.7727 | 34088425 | 3019097 | COAL | [5 empty] | 58.9439 | 0.019524 | NEI | 95.653 | 0.031683 | NEI | 60.7462 | 0.020121 | NEI | 9364.6682 | 3.1018 | CEM, ICR | 3679.8001 | 1.2188 | CEM, ICR | 80.1157 | 0.026536 | CEM, ICR | 3172908.7512 | 1050.9463 | CEM, ICR | 35.9658 | 0.011913 | CEM, ICR | 53.9487 | 0.017869 | CEM, ICR
2136 | 2364 | Merrimack | USA | Merrimack | New Hampshire | NH | 43.1411 | -71.4692 | Combustion gas turbine / Steam turbine | BIT | Coal | 496.4 | 0.717 | 34055735.15 | 3117899 | COAL | [8 empty] | 2005.748 | 0.6433 | NEI | 1828.4267 | 0.58643 | NEI | 30634.725 | 9.8254 | CEM, ,906,ICR | 4564.1753 | 1.4639 | CEM, ,906,ICR | 8.6566 | 0.0027764 | CEM, ,906,ICR | 3169652.5076 | 1016.5988 | CEM, ,906,ICR | 35.9528 | 0.011531 | CEM, ,906,ICR | 53.8873 | 0.017283 | CEM, ,906,ICR | Selective catalytic reduction
2855 | 3459 | Sabine | USA | Orange | Texas | TX | 30.0242 | -93.875 | Steam turbine | NG | Natural gas | 2051.2 | 0.2929 | 57371249 | 5262435 | GAS | [8 empty] | 205.1464 | 0.038983 | NEI | 205.1464 | 0.038983 | NEI | 15.6147 | 0.0029672 | CEM, | 2956.3888 | 0.56179 | CEM, |  |  |  | 3093084.9099 | 587.7669 | CEM, | 60.5309 | 0.011502 | CEM, | 6.0531 | 0.0011502 | CEM, | Low NOx burner technology with separated OFA, Combustion modification/fuel reburning, Low NOx burner technology with close-coupled overfire air
22 | 2284 | TransAlta Utilities Corporation - Sundance Thermal | Canada | Duffield | Alberta | AB | 53.5085 | -114.5571 | Steam Generating | Subbituminous Coal | Coal | 2158 |  |  | 15116033.56 | Subbituminous Coal | 6565689.0187 |  |  |  |  | 2864.957 | 0.18953 | Source Testing | 1004.881 | 0.066478 | Published Emission Factors | 830.557 | 0.054945 | Published Emission Factors | 30531.5 | 2.0198 | Continuous Emission Monitoring | 25786.88 | 1.7059 | Continuous Emission Monitoring | 318.4 | 0.021064 | Engineering Estimates | 15790482.09 | 1044.6181 | Emission Factors | 180.71 | 0.011955 | Emission Factors | 360.41 | 0.023843 | Emission Factors
2277 | 2549 | C R Huntley Generating Station | USA | Erie | New York | NY | 42.97 | -78.93 | Steam turbine | SUB | Coal | 816 | 0.3553 | 33095986 | 2539715 | COAL | [8 empty] | 1698.9675 | 0.66896 | NEI | 1568.0676 | 0.61742 | NEI | 16905.2384 | 6.6564 | CEM, ICR | 3781.0635 | 1.4888 | CEM, ICR | 92.485 | 0.036416 | CEM, ICR | 3080533.885 | 1212.9447 | CEM, ICR | 34.9187 | 0.013749 | CEM, ICR | 52.3781 | 0.020624 | CEM, ICR | Low NOx burner technology with separated OFA
2684 | 6098 | Big Stone | USA | Grant | South Dakota | SD | 45.3047 | -96.5103 | Internal combustion / Steam turbine | SUB | Coal | 457 | 0.7111 | 33073717 | 2846712 | COAL | [14 empty] | 9655.2416 | 3.3917 | CEM, ICR | 12531.3087 | 4.402 | CEM, ICR | 42.0831 | 0.014783 | CEM, ICR | 3078459.4951 | 1081.4088 | CEM, ICR | 34.8952 | 0.012258 | CEM, ICR | 52.3428 | 0.018387 | CEM, ICR | Overfire air
1181 | 867 | Crawford | USA | Cook | Illinois | IL | 41.8278 | -87.7236 | Combustion gas turbine / Steam turbine | SUB | Coal | 805 | 0.4206 | 32918811.1 | 2965873 | COAL | [8 empty] | 843.4485 | 0.28438 | NEI | 464.8932 | 0.15675 | NEI | 8368.0442 | 2.8214 | CEM, ,906,ICR | 2040.6142 | 0.68803 | CEM, ,906,ICR | 181.5668 | 0.061219 | CEM, ,906,ICR | 3063962.4858 | 1033.0727 | CEM, ,906,ICR | 34.7401 | 0.011713 | CEM, ,906,ICR | 52.0939 | 0.017564 | CEM, ,906,ICR | Low NOx burner technology with close-coupled and separated overfire air
2192 | 2408 | PSEG Mercer Generating Station | USA | Mercer | New Jersey | NJ | 40.1797 | -74.7325 | Steam turbine / Combustion gas turbine | BIT | Coal | 768 | 0.4986 | 33817255.4 | 3354442 | COAL | [8 empty] | 829.894 | 0.2474 | NEI | 787.4454 | 0.23475 | NEI | 15188.9576 | 4.528 | CEM, ,906,ICR | 7217.0154 | 2.1515 | CEM, ,906,ICR | 8.9309 | 0.0026624 | CEM, ,906,ICR | 3063813.6267 | 913.3601 | CEM, ,906,ICR | 35.6895 | 0.010639 | CEM, ,906,ICR | 53.5151 | 0.015954 | CEM, ,906,ICR | Selective noncatalytic reduction, Selective catalytic reduction
3144 | 6101 | Wyodak | USA | Campbell | Wyoming | WY | 44.2833 | -105.4 | Steam turbine | SUB | Coal | 362 | 0.8437 | 32852075 | 2675359 | COAL | [8 empty] | 572.0801 | 0.21383 | NEI | 485.8741 | 0.18161 | NEI | 7014.5312 | 2.6219 | CEM, ICR | 4487.2634 | 1.6773 | CEM, ICR | 86.9816 | 0.032512 | CEM, ICR | 3057827.197 | 1142.9596 | CEM, ICR | 34.6614 | 0.012956 | CEM, ICR | 51.992 | 0.019434 | CEM, ICR | Dry lime flue gas desulfurization unit
1298 | 995 | Bailly | USA | Porter | Indiana | IN | 41.6433 | -87.1225 | Combustion gas turbine / Steam turbine | BIT | Coal | 641 | 0.4811 | 32661078.15 | 2701437 | COAL | [8 empty] | 706.556 | 0.26155 | NEI | 484.8651 | 0.17948 | NEI | 4282.2207 | 1.5852 | CEM, ,906,ICR | 11187.0911 | 4.1412 | CEM, ,906,ICR | 81.8665 | 0.030305 | CEM, ,906,ICR | 3038937.9299 | 1124.9339 | CEM, ,906,ICR | 34.4598 | 0.012756 | CEM, ,906,ICR | 51.6487 | 0.019119 | CEM, ,906,ICR | Wet limestone, Overfire air, Selective catalytic reduction
862 | 7873 | H. L. Culbreath Bayside | USA | Hillsborough | Florida | FL | 27.9083 | -82.4194 | Combined cycle combustion turbine / Combined cycle steam turbine | NG | Natural gas | 2014.4 | 0.4228 | 56210194 | 7460870 | GAS | [8 empty] | 2653.2948 | 0.35563 | NEI | 2204.9473 | 0.29553 | NEI | 15.2981 | 0.0020504 | CEM, | 327.9827 | 0.04396 | CEM, | 129.4056 | 0.017345 | NEI | 3030485.9281 | 406.184 | CEM, | 59.3059 | 0.0079489 | CEM, | 5.9306 | 0.00079489 | CEM, | Dry low NOx premixed technology, Selective catalytic reduction
1470 | 1381 | Kenneth C Coleman | USA | Hancock | Kentucky | KY | 37.9628 | -86.7917 | Steam turbine | SC | Coal | 521.2 | 0.6124 | 32539715 | 2796023 | COAL | [8 empty] | 2804.0142 | 1.0029 | NEI | 2542.1698 | 0.90921 | NEI | 51540.7663 | 18.4336 | CEM, ICR | 4657.0395 | 1.6656 | CEM, ICR | 155.7992 | 0.055722 | CEM, ICR | 3028754.5142 | 1083.2366 | CEM, ICR | 34.3318 | 0.012279 | CEM, ICR | 51.4977 | 0.018418 | CEM, ICR | Dry lime flue gas desulfurization unit, Low NOx burner
841 | 676 | C D McIntosh Jr | USA | Polk | Florida | FL | 28.0809 | -81.9256 | Combustion gas turbine / Internal combustion / Steam turbine /Combined cycle steam turbine | BIT | Coal | 993.9 | 0.3942 | 35009682.92 | 3431764 | COAL | [14 empty] | 9164.9224 | 2.6706 | CEM, ,906,ICR | 6062.6701 | 1.7666 | CEM, ,906,ICR | 20.5726 | 0.0059948 | CEM, ,906,ICR | 3010609.0578 | 877.2774 | CEM, ,906,ICR | 41.0622 | 0.011965 | CEM, ,906,ICR | 45.4524 | 0.013245 | CEM, ,906,ICR | Wet limestone, Combustion modification/fuel reburning, Low NOx burner, Selective catalytic reduction
3080 | 55641 | Riverside Energy Center | USA | Rock | Wisconsin | WI | 42.5835 | -89.0351 | Combined cycle combustion turbine / Combined cycle steam turbine | NG | Natural gas | 695.7 | 0.2846 | 12898399 | 1734566 | GAS | [14 empty] | 3.5444 | 0.0020434 | CEM, | 51.6705 | 0.029789 | CEM, |  |  |  | 695410.6283 | 400.9133 | CEM, | 13.6088 | 0.0078456 | CEM, | 1.3609 | 0.00078456 | CEM, | Dry low NOx premixed technology, Selective catalytic reduction
215 | CFEAD0300381 | CFE CCI BAJA CALIFORNIA SUR I | Mexico | La Paz | Baja California Sur | BS | 24.199 | -110.2583 | Internal combustion | OIL | Oil | 79 |  |  | 92579.316 | OIL | 20101.041 | DIESEL | 203.875 |  |  | 673.28 | 7.2725 | Emission factors | 343.9132 | 3.7148 | Emission factors | 253.5025 | 2.7382 | Emission factors | 1354.3898 | 14.6295 | Emission factors | 2222.6568 | 24.0081 | Emission factors | 0.26731 | 0.0028873 | Emission Factors | 65280.0007 | 705.1251 | Emission Factors | 15.4188 | 0.16655 | Emission Factors | 0.49735 | 0.0053721 | Emission Factors
1291 | 898 | Wood River | USA | Madison | Illinois | IL | 38.8639 | -90.1325 | Steam turbine | SUB | Coal | 650.1 | 0.5207 | 31373827 | 2965398 | COAL | [8 empty] | 433.343 | 0.14613 | NEI | 335.4245 | 0.11311 | NEI | 6565.3601 | 2.214 | CEM, ICR | 2151.9219 | 0.72568 | CEM, ICR | 81.6738 | 0.027542 | CEM, ICR | 2918296.3751 | 984.1163 | CEM, ICR | 33.1017 | 0.011163 | CEM, ICR | 49.5785 | 0.016719 | CEM, ICR | Low NOx burner technology with separated OFA
201 | 19928 | ATCO Electric Ltd. - Garden River Generating Stati | Canada | Municipal District 23 | Alberta | AB | 58.6952 | -114.005 | Internal Combustion | Diesel | Other Fuels | 1.29 |  |  | N/A | Diesel | -- |  |  |  |  | N/A |  |  | 3.091 |  | Published Emission Factors | 3.091 | N/A | Published Emission Factors | N/A | N/A |  | 43.973 | N/A | Published Emission Factors | N/A | N/A |  | N/A | N/A |  | N/A | N/A |  | N/A | N/A
2648 | 7210 | Cope | USA | Orangeburg | South Carolina | SC | 33.3642 | -81.03 | Steam turbine | BIT | Coal | 417.3 | 0.8181 | 31262886 | 2990506 | COAL | [5 empty] | 218.5557 | 0.073083 | NEI | 216.8922 | 0.072527 | NEI | 208.7905 | 0.069818 | NEI | 2080.352 | 0.69565 | CEM, ICR | 3823.7019 | 1.2786 | CEM, ICR | 1.0364 | 0.00034656 | CEM, ICR | 2909911.8921 | 973.05 | CEM, ICR | 32.9846 | 0.01103 | CEM, ICR | 49.477 | 0.016545 | CEM, ICR | Low NOx burner technology with separated OFA
2599 | 3148 | PPL Martins Creek | USA | Northampton | Pennsylvania | PA | 40.7917 | -75.1083 | Combustion gas turbine / Internal combustion / Steam turbine | RFO | Oil | 2112.8 | 0.1756 | 35779339.5 | 3249827 | OIL | [8 empty] | 1512.9356 | 0.46554 | NEI | 1208.0368 | 0.37172 | NEI | 17312.1489 | 5.3271 | CEM, ,906,ICR | 6105.9718 | 1.8789 | CEM, ,906,ICR | 22.4187 | 0.0068984 | CEM, ,906,ICR | 2907759.5078 | 894.7429 | CEM, ,906,ICR | 96.6548 | 0.029742 | CEM, ,906,ICR | 30.0974 | 0.0092612 | CEM, ,906,ICR | Low NOx burner
2864 | 52071 | Sandow Station | USA | Milam | Texas | TX | 30.5642 | -97.0639 | Steam turbine | LIG | Coal | 363 | 0.8035 | 30037833.8 | 2554977 | COAL | [14 empty] | 54660.8453 | 21.3939 | 767, | 6677.2779 | 2.6134 | 767, |  |  |  | 2899834.9782 | 1134.975 | 767, | 31.9025 | 0.012486 | 767, | 47.4435 | 0.018569 | 767,
1314 | 1012 | F B Culley | USA | Warrick | Indiana | IN | 37.91 | -87.3267 | Steam turbine | BIT | Coal | 414.9 | 0.7199 | 30900626 | 2616439 | COAL | [8 empty] | 2979.5475 | 1.1388 | NEI | 1059.8305 | 0.40507 | NEI | 4999.9539 | 1.911 | CEM, ICR | 3058.4506 | 1.1689 | CEM, ICR | 30.8404 | 0.011787 | CEM, ICR | 2875756.6858 | 1099.1109 | CEM, ICR | 32.6024 | 0.012461 | CEM, ICR | 48.9037 | 0.018691 | CEM, ICR | Wet limestone, Low NOx burner, Selective catalytic reduction
2754 | 55464 | Deer Park Energy Center | USA | Harris | Texas | TX | 29.7153 | -95.1361 | Combined cycle combustion turbine / Combined cycle steam turbine | NG | Natural gas | 996 | 0.6327 | 52942858.2153 | 5520344.69 | GAS | [14 empty] | 14.4098 | 0.0026103 | CEM, | 190.8101 | 0.034565 | CEM, |  |  |  | 2854348.276 | 517.0598 | CEM, | 55.8586 | 0.010119 | CEM, | 5.5859 | 0.0010119 | CEM, | Dry low NOx premixed technology, Selective catalytic reduction
792 | 568 | Bridgeport Station | USA | Fairfield | Connecticut | CT | 41.1684 | -73.1845 | Steam turbine / Combustion gas turbine | SUB | Coal | 581.6 | 0.5405 | 30717759.96 | 2753983 | COAL | [8 empty] | 322.1355 | 0.11697 | NEI | 244.969 | 0.088951 | NEI | 2567.9788 | 0.93246 | CEM, ,906,ICR | 1865.5771 | 0.67741 | CEM, ,906,ICR | 77.7616 | 0.028236 | CEM, ,906,ICR | 2849718.5177 | 1034.7626 | CEM, ,906,ICR | 33.4236 | 0.012136 | CEM, ,906,ICR | 48.1579 | 0.017487 | CEM, ,906,ICR | Low NOx burner technology with separated OFA
1336 | 1008 | R Gallagher | USA | Floyd | Indiana | IN | 38.2636 | -85.8381 | Steam turbine | BIT | Coal | 600 | 0.5474 | 30517647 | 2876904 | COAL | [8 empty] | 2345.6943 | 0.81535 | NEI | 2242.1107 | 0.77935 | NEI | 51408.0157 | 17.8692 | CEM, ICR | 4813.527 | 1.6732 | CEM, ICR | 61.8354 | 0.021494 | CEM, ICR | 2840538.5195 | 987.3595 | CEM, ICR | 32.1984 | 0.011192 | CEM, ICR | 48.2975 | 0.016788 | CEM, ICR | Low NOx burner
2612 | 3130 | Seward | USA | Indiana | Pennsylvania | PA | 40.4081 | -79.0339 | Steam turbine | WC | Coal | 585 | 0.548 | 30496421 | 2808284 | COAL | [8 empty] | 2253.6022 | 0.80248 | NEI | 1861.3912 | 0.66282 | NEI | 6911.8715 | 2.4612 | CEM, ICR | 1311.8094 | 0.46712 | CEM, ICR | 178.1082 | 0.063422 | CEM, ICR | 2838562.9962 | 1010.782 | CEM, ICR | 32.176 | 0.011458 | CEM, ICR | 48.264 | 0.017186 | CEM, ICR | Dual alkali, Selective noncatalytic reduction
1964 | 6061 | R D Morrow | USA | Lamar | Mississippi | MS | 31.2194 | -89.3933 | Steam turbine | BIT | Coal | 400 | 0.7281 | 29783440 | 2551303 | COAL | [8 empty] | 341.7531 | 0.13395 | NEI | 330.5032 | 0.12954 | NEI | 10396.717 | 4.0751 | CEM, ICR | 6380.7032 | 2.501 | CEM, ICR | 110.8666 | 0.043455 | CEM, ICR | 2772203.1706 | 1086.5833 | CEM, ICR | 31.4237 | 0.012317 | CEM, ICR | 47.1356 | 0.018475 | CEM, ICR | Wet limestone, Overfire air
1342 | 981 | State Line Energy | USA | Lake | Indiana | IN | 41.7072 | -87.5217 | Steam turbine | SUB | Coal | 613.8 | 0.5113 | 29664467 | 2749201 | COAL | [8 empty] | 472.6164 | 0.17191 | NEI | 290.8508 | 0.10579 | NEI | 7211.6558 | 2.6232 | CEM, ICR | 6212.4367 | 2.2597 | CEM, ICR | 72.3944 | 0.026333 | CEM, ICR | 2761128.8586 | 1004.3387 | CEM, ICR | 31.2982 | 0.011384 | CEM, ICR | 46.9473 | 0.017077 | CEM, ICR | Overfire air
2886 | 7030 | Twin Oaks Power One | USA | Robertson | Texas | TX | 31.0978 | -96.6922 | Steam turbine | LIG | Coal | 349.2 | 0.8141 | 27948371 | 2490416 | COAL | [8 empty] | 432.5411 | 0.17368 | NEI | 278.0076 | 0.11163 | NEI | 4973.3566 | 1.997 | CEM, ICR | 2064.5531 | 0.829 | CEM, ICR | 14.6944 | 0.0059004 | CEM, ICR | 2760343.8358 | 1108.3866 | CEM, ICR | 29.4876 | 0.01184 | CEM, ICR | 44.2314 | 0.017761 | CEM, ICR | Dual alkali
991 | 765 | Kahe | USA | Honolulu | Hawaii | HI | 21.3597 | -158.1314 | Steam turbine | RFO | Oil | 609.7 | 0.6 | 35029215.0222 | 3204341 | OIL | [14 empty] | 6461.971 | 2.0166 | 767, | 4135.2879 | 1.2905 | 767, |  |  |  | 2760203.4865 | 861.3951 | 767, | 110.8752 | 0.034602 | 767, | 22.175 | 0.0069203 | 767,
1920 | 2094 | Sibley | USA | Jackson | Missouri | MO | 39.1778 | -94.1861 | Steam turbine | SUB | Coal | 524 | 0.6274 | 29633479 | 2880026 | COAL | [14 empty] | 12514.7832 | 4.3454 | CEM, ICR | 8255.8067 | 2.8666 | CEM, ICR | 54.8283 | 0.019037 | CEM, ICR | 2758248.7481 | 957.7166 | CEM, ICR | 31.2655 | 0.010856 | CEM, ICR | 46.8983 | 0.016284 | CEM, ICR | Overfire air
2769 | 55480 | Forney Energy Center | USA | Kaufman | Texas | TX | 32.7536 | -96.4908 | Combined cycle combustion turbine / Combined cycle steam turbine | NG | Natural gas | 1783.8 | 0.4298 | 51122006 | 6715816 | GAS | [14 empty] | 13.9137 | 0.0020718 | CEM, | 908.4156 | 0.13527 | CEM, |  |  |  | 2756164.5713 | 410.3991 | CEM, | 53.9375 | 0.0080314 | CEM, | 5.3937 | 0.00080314 | CEM, | Dry low NOx premixed technology
216 | CFEAD0300213 | CFE CCI GUERRERO NEGRO II | Mexico | Mulege | Baja California Sur | BS | 27.6418 | -113.4099 | Internal combustion | OIL | Oil | 3 |  |  | 18767.825 | OIL | 3724.953 | DIESEL | 980.906 |  |  | 126.42 | 6.736 | Emission factors | 64.6797 | 3.4463 | Emission factors | 47.7699 | 2.5453 | Emission factors | 251.6528 | 13.4087 | Emission factors | 464.8615 | 24.7691 | Emission factors | 0.070043 | 0.0037321 | Emission Factors | 14828.7955 | 790.118 | Emission Factors | 2.9914 | 0.15939 | Emission Factors | 0.11526 | 0.0061416 | Emission Factors
222 | CFEAD0300811 | CFE CTG LOS CABOS | Mexico | Los Cabos | Baja California Sur | BS | 22.9732 | -110.018 | Turbo gas | DIESEL | Other Fuels | 85 |  |  | 62924.651 | DIESEL | 28726.348 |  |  |  |  | 30.76 | 0.48884 | Emission factors | 30.7598 | 0.48884 | Emission factors | 30.7598 | 0.48884 | Emission factors | 0.81488 | 0.01295 | Emission factors | 351.9732 | 5.5936 | Emission factors | 1.0187 | 0.016189 | Emission Factors | 83202.8418 | 1322.2615 | Emission Factors | 1.7689 | 0.028112 | Emission Factors | 0.70362 | 0.011182 | Emission Factors
1753 | 1915 | Allen S King | USA | Washington | Minnesota | MN | 45.03 | -92.7786 | Steam turbine | SUB | Coal | 598.4 | 0.5335 | 29331157 | 2796588 | COAL | [8 empty] | 253.5431 | 0.090662 | NEI | 249.2545 | 0.089128 | NEI | 21197.5862 | 7.5798 | CEM, ICR | 9684.8635 | 3.4631 | CEM, ICR | 35.9296 | 0.012848 | CEM, ICR | 2730104.7505 | 976.227 | CEM, ICR | 30.9465 | 0.011066 | CEM, ICR | 46.4198 | 0.016599 | CEM, ICR | Overfire air
1329 | 997 | Michigan City | USA | La Porte | Indiana | IN | 41.7203 | -86.9097 | Steam turbine | SUB | Coal | 680 | 0.4274 | 29153180 | 2545676 | COAL | [8 empty] | 829.2504 | 0.32575 | NEI | 449.6069 | 0.17662 | NEI | 15191.1375 | 5.9674 | CEM, ICR | 4598.5623 | 1.8064 | CEM, ICR | 83.1719 | 0.032672 | CEM, ICR | 2713540.4887 | 1065.941 | CEM, ICR | 30.7588 | 0.012083 | CEM, ICR | 46.1381 | 0.018124 | CEM, ICR | Overfire air, Selective catalytic reduction
1183 | 963 | Dallman | USA | Sangamon | Illinois | IL | 39.7539 | -89.6011 | Steam turbine | BIT | Coal | 387.7 | 0.6136 | 28600846 | 2084104 | COAL | [8 empty] | 241.2757 | 0.11577 | NEI | 128.2407 | 0.061533 | NEI | 3297.6321 | 1.5823 | CEM, ICR | 6000.1255 | 2.879 | CEM, ICR | 13.3942 | 0.0064268 | CEM, ICR | 2662130.9979 | 1277.3504 | CEM, ICR | 30.176 | 0.014479 | CEM, ICR | 45.264 | 0.021719 | CEM, ICR | Wet limestone, Selective catalytic reduction
2540 | 8226 | Cheswick Power Plant | USA | Allegheny | Pennsylvania | PA | 40.5367 | -79.7942 | Steam turbine | BIT | Coal | 637 | 0.5179 | 28510285 | 2889720 | COAL | [8 empty] | 565.1612 | 0.19558 | NEI | 462.8604 | 0.16017 | NEI | 33856.7929 | 11.7163 | CEM, ICR | 3550.4342 | 1.2286 | CEM, ICR | 130.4109 | 0.045129 | CEM, ICR | 2650068.9638 | 917.0677 | CEM, ICR | 30.0804 | 0.010409 | CEM, ICR | 45.1207 | 0.015614 | CEM, ICR | Low NOx burner technology with separated OFA, Selective catalytic reduction
2351 | 8006 | Roseton Generating Station | USA | Orange | New York | NY | 41.5711 | -73.9739 | Steam turbine | RFO | Oil | 1242 | 0.3212 | 35974557 | 3494151 | OIL | [8 empty] | 401.8462 | 0.11501 | NEI | 161.914 | 0.046339 | NEI | 16375.4072 | 4.6865 | CEM, | 3568.3351 | 1.0212 | CEM, | 5.9779 | 0.0017108 | NEI | 2644933.6393 | 756.9603 | CEM, | 113.8674 | 0.032588 | CEM, | 22.7735 | 0.0065176 | CEM, | Other
1585 | 1626 | Salem Harbor | USA | Essex | Massachusetts | MA | 42.5267 | -70.8792 | Steam turbine | BIT | Coal | 805.1 | 0.381 | 29550399 | 2686915 | COAL | [14 empty] | 9611.5463 | 3.5772 | CEM, ICR | 2524.2541 | 0.93946 | CEM, ICR | 4.9823 | 0.0018543 | CEM, ICR | 2637159.7291 | 981.4824 | CEM, ICR | 43.3502 | 0.016134 | CEM, ICR | 41.2892 | 0.015367 | CEM, ICR | Selective noncatalytic reduction, Low NOx burner, Low NOx burne
221 | CFEAD0300112 | CFE CTG CONSTITUCION | Mexico | Ciudad Constitución | Baja California Sur | BS | 25.0213 | -111.6668 | Turbo gas | DIESEL | Other Fuels | 33.22 |  |  | 27156.686 | DIESEL | 12231.1615 |  |  |  |  | 31.74 | 1.1688 | Emission factors | 13.097 | 0.48227 | Emission factors | 13.097 | 0.48227 | Emission factors | 0.34696 | 0.012776 | Emission factors | 149.8639 | 5.5185 | Emission factors | 0.24446 | 0.009002 | Emission Factors | 35426.2712 | 1304.5138 | Emission Factors | 0.75317 | 0.027734 | Emission Factors | 0.29959 | 0.011032 | Emission Factors
1817 | 1927 | Riverside | USA | Hennepin | Minnesota | MN | 45.0203 | -93.2753 | Steam turbine | SUB | Coal | 403.8 | 0.6526 | 28259129 | 2308492 | COAL | [8 empty] | 73.9069 | 0.032015 | NEI | 64.5009 | 0.027941 | NEI | 11406.0723 | 4.9409 | CEM, ICR | 11535.9552 | 4.9972 | CEM, ICR | 28.752 | 0.012455 | CEM, ICR | 2630324.839 | 1139.4126 | CEM, ICR | 29.8155 | 0.012916 | CEM, ICR | 44.7232 | 0.019373 | CEM, ICR
1236 | 976 | Marion | USA | Williamson | Illinois | IL | 37.6206 | -88.955 | Steam turbine / Combustion gas turbine | BIT | Coal | 422 | 0.4965 | 27431067 | 1835312 | COAL | [8 empty] | 1563.3359 | 0.85181 | NEI | 1487.5165 | 0.8105 | NEI | 6542.0859 | 3.5646 | CEM, ICR | 4064.3476 | 2.2145 | CEM, ICR | 55.0683 | 0.030005 | CEM, ICR | 2621418.0736 | 1428.3229 | CEM, ICR | 28.9418 | 0.015769 | CEM, ICR | 43.0365 | 0.023449 | CEM, ICR | Selective noncatalytic reduction, Selective catalytic reduction, Dry low NOx premixed technology, Water injection
463 | 55481 | Mesquite Generating Station | USA | Maricopa | Arizona | AZ | 33.344 | -112.8535 | Combined cycle combustion turbine / Combined cycle steam turbine | NG | Natural gas | 1383.2 | 0.566 | 48607150 | 6857784 | GAS | [8 empty] | 49.8915 | 0.0072752 | NEI | 44.302 | 0.0064601 | NEI | 13.2297 | 0.0019292 | CEM, | 190.8386 | 0.027828 | CEM, |  |  |  | 2620610.1104 | 382.1366 | CEM, | 51.2841 | 0.0074782 | CEM, | 5.1284 | 0.00074782 | CEM, | Dry low NOx premixed technology, Selective catalytic reduction
1720 | 1740 | River Rouge | USA | Wayne | Michigan | MI | 42.2733 | -83.1131 | Internal combustion / Steam turbine | BIT | Coal | 944 | 0.3554 | 28343488.43 | 2939308 | COAL | [8 empty] | 294.0711 | 0.10005 | NEI | 279.5482 | 0.095107 | NEI | 10888.8378 | 3.7046 | CEM, ,906,ICR | 3575.6321 | 1.2165 | CEM, ,906,ICR | 79.3224 | 0.026987 | CEM, ,906,ICR | 2609199.7282 | 887.6918 | CEM, ,906,ICR | 29.9137 | 0.010177 | CEM, ,906,ICR | 44.7668 | 0.01523 | CEM, ,906,ICR | Low NOx burner
219 | CFEAD0300211 | CFE CD SANTA ROSALIA | Mexico | Santa Rosalia | Baja California Sur | BS | 27.342 | -112.2663 | Internal combustion | DIESEL | Other Fuels | 13 |  |  | 12827.72 | DIESEL | 5761.45 |  |  |  |  | 44.94 | 3.5034 | Emission factors | 5.7951 | 0.45176 | Emission factors | 4.8444 | 0.37765 | Emission factors | 4.0859 | 0.31852 | Emission factors | 323.6351 | 25.2294 | Emission factors | 0.11515 | 0.008977 | Emission Factors | 16687.4332 | 1300.8885 | Emission Factors | 0.8192 | 0.063862 | Emission Factors | 0.14112 | 0.011001 | Emission Factors
360 | 7488 | NSB Wainwright Utility | USA | North Slope | Alaska | AK | 69.303 | -153.3903 | Internal combustion | DFO | Other Fuels | 3 | 0.177 | 39541.405 | 4651.93 | OIL | [14 empty] | 3.378 | 0.72616 | 906, | 43.7279 | 9.4 | 906, |  |  |  | 2892.4728 | 621.7791 | 906, | 0.12516 | 0.026904 | 906, | 0.025031 | 0.0053809 | 906,
1520 | 1403 | Nine Mile Point | USA | Jefferson | Louisiana | LA | 29.9472 | -90.1458 | Steam turbine | NG | Natural gas | 2141.5 | 0.2302 | 48031169 | 4319006 | GAS | [8 empty] | 249.7885 | 0.057835 | NEI | 249.7885 | 0.057835 | NEI | 34.7666 | 0.0080497 | CEM, | 6347.6113 | 1.4697 | CEM, | 0.2549 | 5.9019e-05 | NEI | 2593351.6308 | 600.451 | CEM, | 50.6764 | 0.011733 | CEM, | 5.0676 | 0.0011733 | CEM,
218 | CFEAD0300212 | CFE CD GUERRERO NEGRO | Mexico | Mulege | Baja California Sur | BS | 27.9756 | -114.037 | Internal combustion | DIESEL | Other Fuels | 11 |  |  | 4824.5 | DIESEL | 1881.8945 |  |  |  |  | 3.67 | 0.7607 | Emission factors | 1.8929 | 0.39235 | Emission factors | 1.5824 | 0.32798 | Emission factors | 1.3346 | 0.27663 | Emission factors | 105.7107 | 21.9112 | Emission factors | 0.037614 | 0.0077964 | Emission Factors | 5450.7094 | 1129.7978 | Emission Factors | 0.26758 | 0.055463 | Emission Factors | 0.046095 | 0.0095543 | Emission Factors
3048 | 56031 | Fox Energy Center | USA | Outagamie | Wisconsin | WI | 44.1918 | -88.1242 | Combined cycle combustion turbine / Combined cycle steam turbine | NG | Natural gas | 620 | 0.0578 | 2653344 | 313785 | GAS | [14 empty] | 1.1331 | 0.003611 | CEM, | 19.6028 | 0.062472 | CEM, |  |  |  | 143430.6043 | 457.0983 | CEM, | 2.7995 | 0.0089216 | CEM, | 0.27995 | 0.00089216 | CEM, | Dry low NOx premixed technology, Water injection, Selective catalytic reduction
1687 | 1723 | J R Whiting | USA | Monroe | Michigan | MI | 41.7917 | -83.4486 | Combustion gas turbine / Steam turbine | SUB | Coal | 364 | 0.7302 | 27391016.4 | 2328238 | COAL | [8 empty] | 1600.6371 | 0.68749 | NEI | 945.1819 | 0.40596 | NEI | 9792.1034 | 4.2058 | CEM, ,906,ICR | 2974.3278 | 1.2775 | CEM, ,906,ICR | 67.4558 | 0.028973 | CEM, ,906,ICR | 2549506.255 | 1095.0368 | CEM, ,906,ICR | 28.901 | 0.012413 | CEM, ,906,ICR | 43.3486 | 0.018619 | CEM, ,906,ICR | Low NOx burner
1394 | 108 | Holcomb | USA | Finney | Kansas | KS | 37.9306 | -100.9725 | Steam turbine | SUB | Coal | 348.7 | 0.879 | 27332412 | 2684906 | COAL | [8 empty] | 553.5202 | 0.20616 | NEI | 376.7164 | 0.14031 | NEI | 1607.7752 | 0.59882 | CEM, ICR | 4111.9285 | 1.5315 | CEM, ICR | 43.8351 | 0.016326 | CEM, ICR | 2541861.1896 | 946.7226 | CEM, ICR | 28.8377 | 0.010741 | CEM, ICR | 43.2566 | 0.016111 | CEM, ICR | Dry lime flue gas desulfurization unit, Low NOx burner
2814 | 55091 | Midlothian Energy Facility | USA | Ellis | Texas | TX | 32.4356 | -97.0447 | CS | NG | Natural gas | 1734 | 0.4419 | 46841620 | 6712599 | GAS | [14 empty] | 12.7489 | 0.0018992 | CEM, | 265.8277 | 0.039601 | CEM, |  |  |  | 2525400.1962 | 376.2179 | CEM, | 49.4214 | 0.0073625 | CEM, | 4.9421 | 0.00073625 | CEM, | Water injection, Selective catalytic reduction
1462 | 1374 | Elmer Smith | USA | Daviess | Kentucky | KY | 37.7958 | -87.0597 | Steam turbine | BIT | Coal | 445.3 | 0.5636 | 26821212 | 2198360 | COAL | [8 empty] | 362.7508 | 0.16501 | NEI | 295.884 | 0.13459 | NEI | 5283.6544 | 2.4035 | CEM, ICR | 6992.1669 | 3.1806 | CEM, ICR | 29.2122 | 0.013288 | CEM, ICR | 2496610.0935 | 1135.6694 | CEM, ICR | 28.2984 | 0.012872 | CEM, ICR | 42.4475 | 0.019309 | CEM, ICR | Wet limestone, Selective catalytic reduction, Low NOx burner technology with separated OFA, Selective noncatalytic reduction
877 | 613 | Lauderdale | USA | Broward | Florida | FL | 26.0681 | -80.1983 | Combined cycle steam turbine / Combustion gas turbine / Combined cycle combustion turbine | NG | Natural gas | 1863.2 | 0.3323 | 44449863.25 | 5423100 | GAS | [8 empty] | 278.1508 | 0.05129 | NEI | 275.7385 | 0.050845 | NEI | 40.0535 | 0.0073857 | CEM, ,906, | 2429.6649 | 0.44802 | CEM, ,906, |  |  |  | 2411498.6873 | 444.6716 | CEM, ,906, | 47.2848 | 0.0087192 | CEM, ,906, | 4.7865 | 0.00088262 | CEM, ,906, | Steam injection
1985 | 2706 | Asheville | USA | Buncombe | North Carolina | NC | 35.4714 | -82.5431 | Combustion gas turbine / Steam turbine | BIT | Coal | 837.1 | 0.3392 | 26116795 | 2487381 | COAL | [5 empty] | 564.7802 | 0.22706 | NEI | 377.1085 | 0.15161 | NEI | 163.8528 | 0.065874 | NEI | 14102.659 | 5.6697 | CEM, ICR | 4343.4214 | 1.7462 | CEM, ICR | 63.9516 | 0.02571 | CEM, ICR | 2379496.7624 | 956.6274 | CEM, ICR | 27.5551 | 0.011078 | CEM, ICR | 39.181 | 0.015752 | CEM, ICR | Low NOx burner, Selective noncatalytic reduction, Overfire air, Water injection
1921 | 6768 | Sikeston Power Station | USA | Scott | Missouri | MO | 36.8786 | -89.6169 | Steam turbine | SUB | Coal | 261 | 0.8668 | 24340822 | 1981789 | COAL | [8 empty] | 262.1586 | 0.13228 | NEI | 114.6549 | 0.057854 | NEI | 6862.8537 | 3.463 | CEM, ICR | 2437.777 | 1.2301 | CEM, ICR | 44.6297 | 0.02252 | CEM, ICR | 2342390.8654 | 1181.9577 | CEM, ICR | 25.6814 | 0.012959 | CEM, ICR | 38.522 | 0.019438 | CEM, ICR | Low NOx burner
867 | 7302 | Hines Energy Complex | USA | Polk | Florida | FL | 27.7886 | -81.8694 | Combined cycle combustion turbine / Combined cycle steam turbine | NG | Natural gas | 1652.5 | 0.4194 | 42596479 | 6071853 | GAS | [14 empty] | 11.6221 | 0.0019141 | CEM, | 452.0523 | 0.07445 | CEM, |  |  |  | 2296585.7359 | 378.2347 | CEM, | 44.9424 | 0.0074018 | CEM, | 4.4942 | 0.00074018 | CEM, | Selective catalytic reduction, Water injection, Dry low NOx premixed technology
1468 | 1382 | HMP&L Station Two Henderson | USA | Henderson | Kentucky | KY | 37.6472 | -87.5028 | Steam turbine | BIT | Coal | 365 | 0.4488 | 24604968 | 1434960 | COAL | [14 empty] | 4300.4909 | 2.9969 | CEM, ICR | 3363.3769 | 2.3439 | CEM, ICR | 5.3804 | 0.0037495 | CEM, ICR | 2290214.4023 | 1596.0127 | CEM, ICR | 25.9601 | 0.018091 | CEM, ICR | 38.9401 | 0.027137 | CEM, ICR | Selective catalytic reduction, Low NOx burner
2257 | 2535 | AES Cayuga | USA | Tompkins | New York | NY | 42.6028 | -76.6336 | Steam turbine | BIT | Coal | 322.5 | 0.8534 | 24323184 | 2410882 | COAL | [8 empty] | 426.3147 | 0.17683 | NEI | 251.6994 | 0.1044 | NEI | 2692.5206 | 1.1168 | CEM, ICR | 2074.6575 | 0.86054 | CEM, ICR | 48.0485 | 0.01993 | CEM, ICR | 2263989.7678 | 939.0712 | CEM, ICR | 25.6627 | 0.010645 | CEM, ICR | 38.4941 | 0.015967 | CEM, ICR | Wet limestone, Low NOx burner technology with close-coupled and separated overfire air, Selective catalytic reduction
2009 | 2709 | Lee | USA | Wayne | North Carolina | NC | 35.3775 | -78.0875 | Combustion gas turbine / Steam turbine | BIT | Coal | 508.4 | 0.4602 | 24725375 | 2049623 | COAL | [14 empty] | 13623.7218 | 6.6469 | CEM, ICR | 4895.8699 | 2.3887 | CEM, ICR | 60.5146 | 0.029525 | CEM, ICR | 2251052.6875 | 1098.2765 | CEM, ICR | 27.8323 | 0.013579 | CEM, ICR | 37.1222 | 0.018112 | CEM, ICR | Other, Water injection, Dry low NOx premixed technology, Combustion modification/fuel reburning, Low NOx burne
919 | 621 | Turkey Point | USA | Miami-Dade | Florida | FL | 25.4356 | -80.3308 | Internal combustion / Steam turbine / CC | RFO | Oil | 3562 | 0.4174 | 29605792.18 | 13024814 | OIL | [8 empty] | 758.0689 | 0.058202 | NEI | 706.8937 | 0.054273 | NEI | 11755.8006 | 0.90257 | CEM, ,906, | 5586.2678 | 0.42889 | CEM, ,906, | 5.9373 | 0.00045584 | NEI | 2250888.4656 | 172.8154 | CEM, ,906, | 93.7089 | 0.0071946 | CEM, ,906, | 18.7418 | 0.0014389 | CEM, ,906, | Low NOx burner
2468 | 10671 | AES Shady Point | USA | Leflore | Oklahoma | OK | 35.1256 | -94.803 | Steam turbine | BIT | Coal | 350 | 0.7468 | 24021476.6427 | 2289751.74 | COAL | [14 empty] | 2964.9162 | 1.2949 | 767, ICR | 657.2165 | 0.28703 | 767, ICR | 206.6991 | 0.090271 | 767, ICR | 2246022.7999 | 980.9023 | 767, ICR | 25.3444 | 0.011069 | 767, ICR | 38.0166 | 0.016603 | 767, ICR
2441 | 2864 | R E Burger | USA | Belmont | Ohio | OH | 39.9094 | -80.7608 | Internal combustion / Steam turbine | BIT | Coal | 548.3 | 0.4153 | 24033895.96 | 1994851 | COAL | [14 empty] | 34109.3892 | 17.0987 | CEM, ,906,ICR | 4864.1914 | 2.4384 | CEM, ,906,ICR | 69.6916 | 0.034936 | CEM, ,906,ICR | 2236885.3873 | 1121.3296 | CEM, ,906,ICR | 25.3631 | 0.012714 | CEM, ,906,ICR | 38.0338 | 0.019066 | CEM, ,906,ICR | Low NOx burner
767 | 492 | Martin Drake | USA | El Paso | Colorado | CO | 38.8244 | -104.8331 | Steam turbine | BIT | Coal | 257 | 0.9097 | 23665086 | 2048016 | COAL | [8 empty] | 188.1481 | 0.091868 | NEI | 183.3274 | 0.089515 | NEI | 8313.8548 | 4.0595 | CEM, ICR | 4485.4427 | 2.1901 | CEM, ICR | 5.3829 | 0.0026283 | CEM, ICR | 2201139.8136 | 1074.7669 | CEM, ICR | 24.9684 | 0.012192 | CEM, ICR | 37.4526 | 0.018287 | CEM, ICR | Low NOx burner
2286 | 2480 | Danskammer Generating Station | USA | Orange | New York | NY | 41.5736 | -73.9747 | Steam turbine / Internal combustion | BIT | Coal | 537.4 | 0.5419 | 24055756 | 2551252 | COAL | [8 empty] | 400.1742 | 0.15685 | NEI | 381.1924 | 0.14941 | NEI | 10029.4308 | 3.9312 | CEM, ICR | 2992.4963 | 1.173 | CEM, ICR | 60.3029 | 0.023637 | CEM, ICR | 2183579.3473 | 855.8854 | CEM, ICR | 30.4004 | 0.011916 | CEM, ICR | 35.812 | 0.014037 | CEM, ICR | Low NOx burner technology with separated OFA, Overfire air
2643 | 3280 | Canadys Steam | USA | Colleton | South Carolina | SC | 33.0603 | -80.6214 | Steam turbine | BIT | Coal | 489.6 | 0.5126 | 23374274 | 2198619 | COAL | [5 empty] | 295.9543 | 0.13461 | NEI | 235.9758 | 0.10733 | NEI | 167.1442 | 0.076022 | NEI | 17742.9042 | 8.07 | CEM, ICR | 4476.0495 | 2.0358 | CEM, ICR | 30.482 | 0.013864 | CEM, ICR | 2175655.7482 | 989.5556 | CEM, ICR | 24.6616 | 0.011217 | CEM, ICR | 36.9924 | 0.016825 | CEM, ICR | Low NOx burner technology with close-coupled overfire air, Low NOx burne
71 | 269 | EPCOR GENERATION - Clover Bar Thermal Generating S | Canada | Edmonton | Alberta | AB | 53.5873 | -113.363 | Internal Combustion | Waste Gas | Other Fuels | 5.4 |  |  | N/A | Waste Gas | -- |  |  |  |  | N/A |  |  | N/A |  |  | N/A | N/A |  | N/A | N/A |  | 23.16 | N/A | Continuous Emission Monitoring | N/A | N/A |  | N/A | N/A |  | N/A | N/A |  | N/A | N/A
1601 | 1552 | C P Crane | USA | Baltimore | Maryland | MD | 39.3269 | -76.365 | Combustion gas turbine / Steam turbine | BIT | Coal | 415.8 | 0.5848 | 23282393.79 | 2129974 | COAL | [8 empty] | 1832.7095 | 0.86044 | NEI | 1755.5804 | 0.82423 | NEI | 29968.915 | 14.0701 | CEM, ,906,ICR | 7447.4552 | 3.4965 | CEM, ,906,ICR | 12.812 | 0.0060151 | CEM, ,906,ICR | 2166488.8116 | 1017.1433 | CEM, ,906,ICR | 24.6284 | 0.011563 | CEM, ,906,ICR | 36.8183 | 0.017286 | CEM, ,906,ICR | Overfire air, Combustion modification/fuel reburning
2981 | 54081 | Spruance Genco LLC | USA | Richmond City | Virginia | VA | 37.4556 | -77.4308 | Steam turbine | BIT | Coal | 229.6 | 0.7185 | 23262021.8562 | 1445204.47 | COAL | [8 empty] | 27.4392 | 0.018986 | NEI | 22.2275 | 0.01538 | NEI | 1078.7466 | 0.74643 | 767, ICR | 2914.5017 | 2.0167 | 767, ICR | 3.5769 | 0.002475 | 767, ICR | 2157596.6247 | 1492.9352 | 767, ICR | 37.4055 | 0.025882 | 767, ICR | 37.9235 | 0.026241 | 767, ICR
630 | 260 | Moss Landing Power Plant | USA | Monterey | California | CA | 36.8042 | -121.7775 | Combined cycle combustion turbine / Combined cycle steam turbine / Steam turbine | NG | Natural gas | 2802 | 0.2172 | 39993240 | 5331135 | GAS | [8 empty] | 85.2491 | 0.015991 | NEI | 85.1633 | 0.015975 | NEI | 10.8855 | 0.0020419 | CEM, | 139.2879 | 0.026127 | CEM, |  |  | CEM, | 2156174.8185 | 404.4495 | CEM, | 42.1958 | 0.007915 | CEM, | 4.2196 | 0.0007915 | CEM, | Dry low NOx premixed technology, Selective catalytic reduction
1644 | 1695 | B C Cobb | USA | Muskegon | Michigan | MI | 43.2542 | -86.2417 | Steam turbine | SUB | Coal | 519.6 | 0.4607 | 23439070 | 2096907 | COAL | [14 empty] | 11213.6797 | 5.3477 | CEM, ICR | 2771.2547 | 1.3216 | CEM, ICR | 55.2587 | 0.026352 | CEM, ICR | 2154470.8737 | 1027.4518 | CEM, ICR | 24.7299 | 0.011794 | CEM, ICR | 36.0854 | 0.017209 | CEM, ICR | Low NOx burner technology with separated OFA, Low NOx burner technology with close-coupled and separated overfire air
2660 | 3319 | Jefferies | USA | Berkeley | South Carolina | SC | 33.2422 | -79.9875 | Steam turbine | BIT | Coal | 578.2 | 0.4282 | 23199895 | 2168969 | COAL | [5 empty] | 2998.0196 | 1.3822 | NEI | 2212.8792 | 1.0202 | NEI | 1399.4609 | 0.64522 | NEI | 23200.6194 | 10.6966 | CEM, ICR | 4823.3447 | 2.2238 | CEM, ICR | 55.8467 | 0.025748 | CEM, ICR | 2147104.3607 | 989.9193 | CEM, ICR | 26.041 | 0.012006 | CEM, ICR | 36.0129 | 0.016604 | CEM, ICR | Low NOx burner
1761 | 1904 | Black Dog | USA | Dakota | Minnesota | MN | 44.8108 | -93.2501 | Combined cycle steam turbine / Steam turbine / Combined cycle combustion turbine | SUB | Coal | 619 | 0.4096 | 24317779 | 2221258 | COAL | [8 empty] | 264.2506 | 0.11896 | NEI | 97.2218 | 0.043769 | NEI | 3426.0136 | 1.5424 | CEM, ICR | 7019.1407 | 3.16 | CEM, ICR | 30.2567 | 0.013621 | CEM, ICR | 2143925.4992 | 965.1853 | CEM, ICR | 25.657 | 0.011551 | CEM, ICR | 32.2515 | 0.014519 | CEM, ICR | Selective catalytic reduction
772 | 6761 | Rawhide | USA | Larimer | Colorado | CO | 40.8611 | -105.0206 | Combustion gas turbine / Steam turbine | SUB | Coal | 650.8 | 0.3407 | 23042718 | 1942109 | COAL | [8 empty] | 292.45 | 0.15058 | NEI | 242.3806 | 0.1248 | NEI | 794.3244 | 0.409 | CEM, ICR | 3386.8044 | 1.7439 | CEM, ICR | 24.905 | 0.012824 | CEM, ICR | 2134635.1126 | 1099.1325 | CEM, ICR | 24.3118 | 0.012518 | CEM, ICR | 36.0848 | 0.01858 | CEM, ICR | Dry low NOx premixed technology, Low NOx burner technology with close-coupled overfire air
1685 | 1720 | J C Weadock | USA | Bay | Michigan | MI | 43.6425 | -83.8431 | Combustion gas turbine / Steam turbine | SUB | Coal | 331.2 | 0.7085 | 22774905.35 | 2055707 | COAL | [14 empty] | 10062.9073 | 4.8951 | CEM, ,906,ICR | 3264.6351 | 1.5881 | CEM, ,906,ICR | 45.8679 | 0.022312 | CEM, ,906,ICR | 2119495.7511 | 1031.0301 | CEM, ,906,ICR | 24.0292 | 0.011689 | CEM, ,906,ICR | 36.0303 | 0.017527 | CEM, ,906,ICR
2973 | 3804 | Possum Point | USA | Prince William | Virginia | VA | 38.5367 | -77.2806 | Combustion gas turbine / Steam turbine / Combined cycle combustion turbine / Combined cycle steam turbine | RFO | Oil | 1943.9 | 0.2115 | 32853121.6 | 3600737 | OIL | [8 empty] | 361.7983 | 0.10048 | NEI | 335.7971 | 0.093258 | NEI | 5527.0436 | 1.535 | CEM, ,906, | 1769.323 | 0.49138 | CEM, ,906, | 10.0116 | 0.0027804 | NEI | 2114033.3316 | 587.1113 | CEM, ,906, | 71.6269 | 0.019892 | CEM, ,906, | 12.7074 | 0.0035291 | CEM, ,906, | Low NOx burner technology with close-coupled overfire air, Other, Dry low NOx premixed technology, Water injection, Selective catalytic reduction
2619 | 3152 | Sunbury | USA | Snyder | Pennsylvania | PA | 40.8361 | -76.825 | Combustion gas turbine / Internal combustion / Steam turbine | BIT | Coal | 490.6 | 0.3781 | 21371847.8 | 1624800 | COAL | [8 empty] | 800.5134 | 0.49268 | NEI | 688.1301 | 0.42352 | NEI | 25170.38 | 15.4914 | CEM, ,906,ICR | 2643.9127 | 1.6272 | CEM, ,906,ICR | 117.7386 | 0.072463 | CEM, ,906,ICR | 2090894.0861 | 1286.8624 | CEM, ,906,ICR | 22.6778 | 0.013957 | CEM, ,906,ICR | 33.7653 | 0.020781 | CEM, ,906,ICR | Low NOx burner
225 | TCAAD0400711 | TRANSALTA CAMPECHE | Mexico | Empalizada | Campeche | CP | 17.9418 | -91.7337 | Combined cycle | NATURAL GAS/DIESEL | Natural Gas | 252 |  |  | 1701369 | NATURAL GAS | 436493353.233 | DIESEL | 6524.788 |  |  | 285.49 | 0.1678 | Emission factors | 285.4926 | 0.1678 | Emission factors | 285.4926 | 0.1678 | Emission factors | 4.3754 | 0.0025717 | Emission factors | 3004.591 | 1.766 | Emission factors | 2.1047 | 0.0012371 | Emission Factors | 856965.5995 | 503.6918 | Emission Factors | 33.7572 | 0.019841 | Emission Factors | 20.1006 | 0.011814 | Emission Factors | LOW NOx BURNER
1209 | 892 | Hennepin Power Station | USA | Putnam | Illinois | IL | 41.3017 | -89.3136 | Steam turbine | SUB | Coal | 306.3 | 0.7387 | 22179262 | 1982152 | COAL | [8 empty] | 336.4348 | 0.16973 | NEI | 205.1108 | 0.10348 | NEI | 4176.649 | 2.1071 | CEM, ICR | 1203.8998 | 0.60737 | CEM, ICR | 56.0866 | 0.028296 | CEM, ICR | 2064375.1933 | 1041.4818 | CEM, ICR | 23.4008 | 0.011806 | CEM, ICR | 35.1011 | 0.017709 | CEM, ICR
2595 | 3113 | Portland | USA | Northampton | Pennsylvania | PA | 40.91 | -75.0789 | Steam turbine / Combustion gas turbine | BIT | Coal | 621 | 0.4094 | 22262122 | 2226874 | COAL | [8 empty] | 1638.8886 | 0.73596 | NEI | 1423.2024 | 0.6391 | NEI | 26404.1186 | 11.857 | CEM, ICR | 2948.8636 | 1.3242 | CEM, ICR | 80.7326 | 0.036254 | CEM, ICR | 2059424.2028 | 924.805 | CEM, ICR | 23.4882 | 0.010548 | CEM, ICR | 34.2232 | 0.015368 | CEM, ICR | Low NOx burner technology with close-coupled and separated overfire air, Dry low NOx premixed technology, Water injection
3077 | 4040 | Port Washington Generating Station | USA | Ozaukee | Wisconsin | WI | 43.3842 | -87.8689 | Combined cycle combustion turbine / Combined cycle steam turbine | NG | Natural gas | 579 | 0.1009 | 4010233 | 511550 | GAS | [8 empty] | 129.6417 | 0.25343 | NEI | 126.2842 | 0.24687 | NEI | 1.0914 | 0.0021334 | CEM, | 30.4375 | 0.0595 | CEM, | 20.5632 | 0.040198 | NEI | 216206.6936 | 422.6502 | CEM, | 4.2311 | 0.0082711 | CEM, | 0.42311 | 0.00082711 | CEM, | Dry low NOx premixed technology, Selective catalytic reduction
537 | 55333 | Delta Energy Center | USA | Contra Costa | California | CA | 38.0167 | -121.8439 | Combined cycle combustion turbine / Combined cycle steam turbine | NG | Natural gas | 943.5 | 0.6484 | 37988940 | 5359470 | GAS | [14 empty] | 10.3394 | 0.0019292 | CEM, | 126.4963 | 0.023602 | CEM, |  |  | CEM, | 2048123.5309 | 382.1504 | CEM, | 40.0811 | 0.0074786 | CEM, | 4.0081 | 0.00074786 | CEM, | Ammonia injection
2755 | 52120 | Dow Chemical Texas Operation | USA | Brazoria | Texas | TX | 29.1935 | -95.457 | Combined cycle combustion turbine / Combined cycle steam turbine | NG | Natural gas | 1328.6 | 0.437 | 38377752.0542 | 5085634.34 | GAS | [14 empty] | 59.1539 | 0.011632 | 906, | 957.4482 | 0.18827 | 906, |  |  |  | 2036208.9556 | 400.3845 | 906, | 40.4914 | 0.0079619 | 906, | 4.0491 | 0.00079619 | 906,
46 | 6549 | Kelson Canada Inc. - Island Cogeneration No. 2 Inc | Canada | Campbell River | British Columbia | BC | 50.0719 | -125.278 | Combustion Turbine | Natural Gas | Natural Gas | 183 |  |  | 1368725.5892 | Natural Gas | 14308.4709 | Natural gas | [6 empty] | 13 | 0.0094979 | Published Emission Factors | 13 | 0.0094979 | Published Emission Factors | 23 | 0.016804 | Published Emission Factors | 2200 | 1.6073 | Published Emission Factors | N/A |  |  | 760000 | 555.261 | Emission Factors | 59 | 0.043106 | Emission Factors | 21 | 0.015343 | Emission Factors
2828 | 55215 | Odessa Ector Generating Station | USA | Ector | Texas | TX | 31.8378 | -102.3278 | Combined cycle combustion turbine / Combined cycle steam turbine | NG | Natural gas | 1135.2 | 0.4896 | 37486584 | 4868981 | GAS | [14 empty] | 10.2024 | 0.0020954 | CEM, | 511.9756 | 0.10515 | CEM, |  |  |  | 2021046.9294 | 415.0862 | CEM, | 39.5511 | 0.0081231 | CEM, | 3.9551 | 0.00081231 | CEM, | Dry low NOx premixed technology
870 | 50976 | Indiantown Cogeneration LP | USA | Martin | Florida | FL | 27.0389 | -80.5125 | Steam turbine | BIT | Coal | 395.4 | 0.6262 | 21400718.2142 | 2168972.94 | COAL | [14 empty] | 1797.6558 | 0.82881 | 767, ICR | 1650.2521 | 0.76084 | 767, ICR | 0.73411 | 0.00033846 | 767, ICR | 1989642.6156 | 917.3202 | 767, ICR | 22.5793 | 0.01041 | 767, ICR | 33.4526 | 0.015423 | 767, ICR
2875 | 55015 | Sweeny Cogen Facility | USA | Brazoria | Texas | TX | 29.0728 | -95.745 | Combustion gas turbine | NG | Natural gas | 572 | 0.6811 | 36855228.0872 | 3412649.97 | GAS | [14 empty] | 9.0757 | 0.0026594 | CEM, | 642.8306 | 0.18837 | CEM, |  |  |  | 1987026.5897 | 582.2533 | CEM, | 38.885 | 0.011394 | CEM, | 3.8885 | 0.0011394 | CEM, | Dry low NOx premixed technology
603 | 55151 | La Paloma Generating LLC | USA | Kern | California | CA | 35.2956 | -119.5919 | CS | NG | Natural gas | 1200 | 0.4211 | 36424861 | 4427010 | GAS | [14 empty] | 9.913 | 0.0022392 | CEM, | 110.0016 | 0.024848 | CEM, |  |  | CEM, | 1963800.3949 | 443.5952 | CEM, | 38.4309 | 0.008681 | CEM, | 3.8431 | 0.0008681 | CEM, | Dry low NOx premixed technology, Selective catalytic reduction
223 | CFEAD0400211 | CFE CT LERMA | Mexico | Campeche | Campeche | CP | 19.7966 | -90.6134 | Steam Generating | OIL | Oil | 150 |  |  | 728994.69 | OIL | 233856.42 | DIESEL | 139.24 |  |  | 1070.4 | 1.4683 | Emission factors | 728.8733 | 0.99983 | Emission factors | 531.2213 | 0.7287 | Emission factors | 16742.3538 | 22.9664 | Emission factors | 1319.3512 | 1.8098 | Emission factors | 3.1726 | 0.0043521 | Emission Factors | 701945.208 | 962.8948 | Emission Factors | 7.8584 | 0.01078 | Emission Factors | 3.0887 | 0.004237 | Emission Factors | TANGENTIALLY FIRED BURNER
1224 | 874 | Joliet 9 | USA | Will | Illinois | IL | 41.4931 | -88.1153 | Steam turbine | SUB | Coal | 360.4 | 0.5302 | 20662056 | 1673848 | COAL | [14 empty] | 4403.7829 | 2.6309 | CEM, ICR | 4915.7158 | 2.9368 | CEM, ICR | 128.8051 | 0.076952 | CEM, ICR | 1923197.162 | 1148.9676 | CEM, ICR | 21.8 | 0.013024 | CEM, ICR | 32.7 | 0.019536 | CEM, ICR | Combustion modification/fuel reburning, Overfire air
1666 | 1831 | Eckert Station | USA | Ingham | Michigan | MI | 42.7183 | -84.5586 | Steam turbine | SUB | Coal | 375 | 0.4567 | 20648839 | 1500222 | COAL | [8 empty] | 302.7973 | 0.20183 | NEI | 164.2336 | 0.10947 | NEI | 5172.6902 | 3.4479 | CEM, ICR | 1986.7653 | 1.3243 | CEM, ICR | 68.5035 | 0.045662 | CEM, ICR | 1921962.1272 | 1281.1185 | CEM, ICR | 21.786 | 0.014522 | CEM, ICR | 32.6791 | 0.021783 | CEM, ICR | Low NOx burner
710 | 55182 | Sunrise Power LLC | USA | Kern | California | CA | 35.2097 | -119.585 | Combined cycle steam turbine / Combined cycle combustion turbine | NG | Natural gas | 605.4 | 0.637 | 35635445.3 | 3378274 | GAS | [14 empty] | 23.2947 | 0.0068954 | CEM, ,906, | 524.1538 | 0.15515 | CEM, ,906, |  |  | CEM, ,906, | 1911833.6231 | 565.9202 | CEM, ,906, | 37.598 | 0.011129 | CEM, ,906, | 3.7598 | 0.0011129 | CEM, ,906, | Selective catalytic reduction, Dry low NOx premixed technology
2499 | 2956 | Seminole | USA | Seminole | Oklahoma | OK | 34.9678 | -96.7242 | Combustion gas turbine / Steam turbine | NG | Natural gas | 1724 | 0.204 | 35422940.32 | 3080672 | GAS | [8 empty] | 91.0825 | 0.029566 | NEI | 47.6029 | 0.015452 | NEI | 9.6414 | 0.0031297 | CEM, ,906, | 3569.79 | 1.1588 | CEM, ,906, |  |  |  | 1909778.423 | 619.9227 | CEM, ,906, | 37.3738 | 0.012132 | CEM, ,906, | 3.7374 | 0.0012132 | CEM, ,906,
1882 | 2161 | James River Power Station | USA | Greene | Missouri | MO | 37.1086 | -93.2592 | Combustion gas turbine / Steam turbine | SUB | Coal | 450.5 | 0.4243 | 20241335.014 | 1674423 | COAL | [8 empty] | 324.8639 | 0.19402 | NEI | 106.9152 | 0.063852 | NEI | 4602.2937 | 2.7486 | CEM,767, ICR | 3706.1439 | 2.2134 | CEM,767, ICR | 33.5373 | 0.020029 | CEM,767, ICR | 1890987.2094 | 1129.3366 | CEM,767, ICR | 21.3561 | 0.012754 | CEM,767, ICR | 31.8302 | 0.01901 | CEM,767, ICR | Water injection, Low NOx burne
2323 | 2629 | Lovett | USA | Rockland | New York | NY | 41.2578 | -73.9797 | Steam turbine | BIT | Coal | 449.1 | 0.4201 | 20398251 | 1652649 | COAL | [8 empty] | 557.6317 | 0.33742 | NEI | 547.3921 | 0.33122 | NEI | 8607.275 | 5.2082 | CEM, ICR | 3419.4863 | 2.0691 | CEM, ICR | 19.3416 | 0.011703 | CEM, ICR | 1880478.7969 | 1137.8573 | CEM, ICR | 21.5217 | 0.013023 | CEM, ICR | 32.2068 | 0.019488 | CEM, ICR | Low NOx burner
2114 | 2277 | Sheldon | USA | Lancaster | Nebraska | NE | 40.5589 | -96.7842 | Steam turbine | SUB | Coal | 228.7 | 0.7749 | 20188837 | 1552400 | COAL | [8 empty] | 65.7805 | 0.042373 | NEI | 43.9834 | 0.028333 | NEI | 4425.5266 | 2.8508 | CEM, ICR | 8346.4849 | 5.3765 | CEM, ICR | 41.0195 | 0.026423 | CEM, ICR | 1879150.53 | 1210.4809 | CEM, ICR | 21.3007 | 0.013721 | CEM, ICR | 31.9511 | 0.020582 | CEM, ICR
843 | 609 | Cape Canaveral | USA | Brevard | Florida | FL | 28.4694 | -80.7642 | Steam turbine | RFO | Oil | 804 | 0.3511 | 25000778 | 2472950 | OIL | [8 empty] | 733.2741 | 0.29652 | NEI | 683.103 | 0.27623 | NEI | 8986.9827 | 3.6341 | CEM, | 5678.6175 | 2.2963 | CEM, | 5.3237 | 0.0021528 | NEI | 1875775.7315 | 758.5175 | CEM, | 79.133 | 0.031999 | CEM, | 15.8266 | 0.0063999 | CEM,
2531 | 3178 | Armstrong Power Station | USA | Armstrong | Pennsylvania | PA | 40.9289 | -79.4658 | Steam turbine | BIT | Coal | 326.4 | 0.7045 | 20124906 | 2014300 | COAL | [8 empty] | 1709.955 | 0.84891 | NEI | 1512.9949 | 0.75113 | NEI | 27811.076 | 13.8068 | CEM, ICR | 3194.4272 | 1.5859 | CEM, ICR | 144.4936 | 0.071734 | CEM, ICR | 1873199.0249 | 929.9504 | CEM, ICR | 21.2333 | 0.010541 | CEM, ICR | 31.8499 | 0.015812 | CEM, ICR | Low NOx burner, Overfire air
2217 | 87 | Escalante | USA | McKinley | New Mexico | NM | 35.4159 | -108.082 | Steam turbine | SUB | Coal | 257 | 0.8485 | 20053106 | 1910177 | COAL | [8 empty] | 203.2247 | 0.10639 | NEI | 191.0163 | 0.099999 | NEI | 1173.2056 | 0.61419 | CEM, ICR | 3444.7636 | 1.8034 | CEM, ICR | 1.6026 | 0.00083899 | CEM, ICR | 1866517.9151 | 977.144 | CEM, ICR | 21.1575 | 0.011076 | CEM, ICR | 31.7363 | 0.016614 | CEM, ICR | Wet limestone, Other
457 | 55306 | Gila River Power Station | USA | Maricopa | Arizona | AZ | 32.9761 | -112.694 | Combined cycle combustion turbine / Combined cycle steam turbine | NG | Natural gas | 2476 | 0.2096 | 34501907 | 4546967 | GAS | [8 empty] | 126.3889 | 0.027796 | NEI | 121.5782 | 0.026738 | NEI | 9.3904 | 0.0020652 | CEM, | 1030.171 | 0.22656 | CEM, |  |  |  | 1860122.7893 | 409.0909 | CEM, | 36.4021 | 0.0080058 | CEM, | 3.6402 | 0.00080058 | CEM, | Dry low NOx premixed technology, Selective catalytic reduction
3114 | 3936 | Kanawha River | USA | Kanawha | West Virginia | WV | 38.2056 | -81.4211 | Steam turbine | BIT | Coal | 439.2 | 0.537 | 19956615 | 2066144 | COAL | [8 empty] | 586.5017 | 0.28386 | NEI | 501.0238 | 0.24249 | NEI | 11658.2503 | 5.6425 | CEM, ICR | 3267.9576 | 1.5817 | CEM, ICR | 60.2378 | 0.029155 | CEM, ICR | 1857534.0251 | 899.0342 | CEM, ICR | 21.0557 | 0.010191 | CEM, ICR | 31.5835 | 0.015286 | CEM, ICR | Low NOx burner
888 | 634 | P L Bartow | USA | Pinellas | Florida | FL | 27.8694 | -82.5997 | Combustion gas turbine / Steam turbine | RFO | Oil | 717.1 | 0.3262 | 25501598.9 | 2049294 | OIL | [8 empty] | 15.7801 | 0.0077003 | NEI | 14.2605 | 0.0069588 | NEI | 14899.4029 | 7.2705 | CEM, ,906, | 3954.895 | 1.9299 | CEM, ,906, |  |  |  | 1856738.904 | 906.0383 | CEM, ,906, | 79.0945 | 0.038596 | CEM, ,906, | 15.7377 | 0.0076796 | CEM, ,906,
2155 | 10566 | Chambers Cogeneration LP | USA | Salem | New Jersey | NJ | 39.6949 | -75.4818 | Steam turbine | BIT | Coal | 285 | 0.7231 | 19709478.2582 | 1805294.67 | COAL | [14 empty] | 2191.1116 | 1.2137 | 767, ICR | 1206.9187 | 0.66854 | 767, ICR | 1.6822 | 0.0009318 | 767, ICR | 1842315.0436 | 1020.5066 | 767, ICR | 20.8502 | 0.011549 | 767, ICR | 31.1675 | 0.017265 | 767, ICR
60 | 7959 | Duke Energy Gas Transmission - Mcmahon Cogen Plant | Canada | Taylor | British Columbia | BC | 56.1508 | -120.6678 | Steam Generating | Natural Gas | Natural Gas | 7.5 |  |  | 922472.4214 | Natural Gas | 9643.4011 |  |  |  |  | 30.73 | 0.033313 | Published Emission Factors | 30.73 | 0.033313 | Published Emission Factors | 30.73 | 0.033313 | Published Emission Factors | N/A |  |  | 310.29 | 0.33637 | Published Emission Factors | N/A |  |  | 512213 | 555.261 | Emission Factors/Engineering Calculations |  |  | Emission Factors/Engineering Calculations | 13.97 | 0.015144 | Emission Factors/Engineering Calculations
820 | 593 | Edge Moor | USA | New Castle | Delaware | DE | 39.7372 | -75.5033 | Combustion gas turbine / Steam turbine | BIT | Coal | 710.3 | 0.2832 | 21141485.33 | 1762130 | COAL | [8 empty] | 524.4943 | 0.29765 | NEI | 425.5829 | 0.24152 | NEI | 8380.252 | 4.7558 | CEM, ,906,ICR | 2873.3951 | 1.6306 | CEM, ,906,ICR | 40.7212 | 0.023109 | CEM, ,906,ICR | 1827664.4773 | 1037.1905 | CEM, ,906,ICR | 36.6862 | 0.020819 | CEM, ,906,ICR | 26.9876 | 0.015315 | CEM, ,906,ICR | Selective noncatalytic reduction, Low NOx burner technology with close-coupled overfire air, Low NOx burner technology with separated OFA, Low NOx burne
2550 | 3098 | Elrama Power Plant | USA | Washington | Pennsylvania | PA | 40.25 | -79.9167 | Steam turbine | BIT | Coal | 510 | 0.3564 | 19587977 | 1592313 | COAL | [8 empty] | 548.0897 | 0.34421 | NEI | 284.7904 | 0.17885 | NEI | 2917.5942 | 1.8323 | CEM, ICR | 4251.1637 | 2.6698 | CEM, ICR | 23.8301 | 0.014966 | CEM, ICR | 1823217.2428 | 1145.0118 | CEM, ICR | 20.6668 | 0.012979 | CEM, ICR | 31.0001 | 0.019469 | CEM, ICR | Combustion modification/fuel reburning, Low NOx burner, Overfire air, Selective noncatalytic reduction
2027 | 2732 | Riverbend | USA | Gaston | North Carolina | NC | 35.36 | -80.9742 | Combustion gas turbine / Steam turbine | BIT | Coal | 601.2 | 0.3486 | 19538223.5 | 1835733 | COAL | [5 empty] | 860.8835 | 0.46896 | NEI | 782.6856 | 0.42636 | NEI | 693.2076 | 0.37762 | NEI | 12675.7795 | 6.905 | CEM, ,906,ICR | 2375.0374 | 1.2938 | CEM, ,906,ICR | 43.8444 | 0.023884 | CEM, ,906,ICR | 1815540.8226 | 989.0005 | CEM, ,906,ICR | 20.8075 | 0.011335 | CEM, ,906,ICR | 30.7894 | 0.016772 | CEM, ,906,ICR | Low NOx burner technology with close-coupled and separated overfire air
224 | CFEAD2300521-C | CFE CTG EL CARMEN | Mexico | Cd. del Carmen | Campeche | CP | 18.6584 | -91.7963 | Turbo gas | DIESEL | Other Fuels | 47 |  |  | 5016 | DIESEL | 2692.14 |  |  |  |  | 8.15 | 1.6248 | Emission factors | 2.8827 | 0.5747 | Emission factors | 2.8827 | 0.5747 | Emission factors | 0.076368 | 0.015225 | Emission factors | 32.9858 | 6.5761 | Emission factors | 0.053808 | 0.010727 | Emission Factors | 7797.5 | 1554.5255 | Emission Factors | 0.16578 | 0.03305 | Emission Factors | 0.065941 | 0.013146 | Emission Factors
1457 | 1384 | Cooper | USA | Pulaski | Kentucky | KY | 37 | -84.5917 | Steam turbine | BIT | Coal | 344 | 0.665 | 19375060 | 2003931 | COAL | [8 empty] | 1204.0289 | 0.60083 | NEI | 1015.9531 | 0.50698 | NEI | 21248.8276 | 10.6036 | CEM, ICR | 4186.4413 | 2.0891 | CEM, ICR | 67.8601 | 0.033863 | CEM, ICR | 1803404.3259 | 899.9333 | CEM, ICR | 20.4421 | 0.010201 | CEM, ICR | 30.6632 | 0.015302 | CEM, ICR | Low NOx burner
1992 | 2708 | Cape Fear | USA | Chatham | North Carolina | NC | 35.595 | -79.0492 | Combined cycle steam turbine / Combined cycle combustion turbine / Steam turbine | BIT | Coal | 430.5 | 0.4977 | 19179872.5 | 1876749 | COAL | [5 empty] | 1424.9824 | 0.75928 | NEI | 955.609 | 0.50918 | NEI | 414.5336 | 0.22088 | NEI | 12367.1111 | 6.5896 | CEM, ,906,ICR | 2969.2662 | 1.5821 | CEM, ,906,ICR | 49.7084 | 0.026486 | CEM, ,906,ICR | 1783997.5745 | 950.5787 | CEM, ,906,ICR | 20.3082 | 0.010821 | CEM, ,906,ICR | 30.3218 | 0.016157 | CEM, ,906,ICR | Overfire air, Other
2779 | 55153 | Guadalupe Generating Station | USA | Guadalupe | Texas | TX | 29.6256 | -98.1411 | Combined cycle combustion turbine / Combined cycle steam turbine | NG | Natural gas | 1142.2 | 0.4472 | 32877299 | 4474832 | GAS | [8 empty] | 82.8415 | 0.018513 | NEI | 82.3729 | 0.018408 | NEI | 8.9486 | 0.0019998 | CEM, | 971.2066 | 0.21704 | CEM, |  |  |  | 1772537.5055 | 396.1126 | CEM, | 34.688 | 0.0077518 | CEM, | 3.4688 | 0.00077518 | CEM, | Dry low NOx premixed technology
2877 | 55062 | Tenaska Frontier Generation Station | USA | Grimes | Texas | TX | 30.5894 | -95.9242 | Combined cycle combustion turbine / Combined cycle steam turbine | NG | Natural gas | 939.7 | 0.5609 | 32872743 | 4617372 | GAS | [8 empty] | 163.7426 | 0.035462 | NEI | 161.0278 | 0.034874 | NEI | 8.9604 | 0.0019406 | CEM, | 520.0343 | 0.11263 | CEM, |  |  |  | 1772323.2475 | 383.8381 | CEM, | 34.6832 | 0.0075115 | CEM, | 3.4683 | 0.00075115 | CEM, | Dry low NOx premixed technology
2716 | 50815 | Altura Cogen | USA | Harris | Texas | TX | 29.8161 | -95.0177 | Combined cycle combustion turbine / Combined cycle steam turbine | NG | Natural gas | 643.6 | 0.5484 | 32724834.7362 | 3091736.29 | GAS | [14 empty] | 8.9066 | 0.0028808 | CEM, | 1675.9813 | 0.54208 | CEM, |  |  |  | 1764298.9601 | 570.6499 | CEM, | 34.5271 | 0.011168 | CEM, | 3.4527 | 0.0011168 | CEM, | Steam injection, Dry low NOx premixed technology
755 | 6112 | Fort St Vrain | USA | Weld | Colorado | CO | 40.2461 | -104.8742 | Combined cycle steam turbine / Combined cycle combustion turbine | NG | Natural gas | 742.6 | 0.6643 | 32671790 | 4321360 | GAS | [8 empty] | 90.0589 | 0.02084 | NEI | 90.0419 | 0.020836 | NEI | 8.8924 | 0.0020578 | CEM, | 350.3597 | 0.081076 | CEM, |  |  |  | 1761450.5544 | 407.6149 | CEM, | 34.4711 | 0.0079769 | CEM, | 3.4471 | 0.00079769 | CEM, | Other, Selective catalytic reduction
1417 | 6064 | Nearman Creek | USA | Wyandotte | Kansas | KS | 39.1714 | -94.6958 | Combustion gas turbine / Steam turbine | SUB | Coal | 355 | 0.4728 | 18870938 | 1470360 | COAL | [8 empty] | 150.8438 | 0.10259 | NEI | 104.2175 | 0.070879 | NEI | 6569.9379 | 4.4683 | CEM, ICR | 3753.4293 | 2.5527 | CEM, ICR | 29.7758 | 0.020251 | CEM, ICR | 1756484.4019 | 1194.5948 | CEM, ICR | 19.9102 | 0.013541 | CEM, ICR | 29.8653 | 0.020312 | CEM, ICR | Low NOx burner
1784 | 1912 | High Bridge | USA | Ramsey | Minnesota | MN | 44.9331 | -93.1075 | Steam turbine | SUB | Coal | 276.8 | 0.556 | 18827445 | 1348078 | COAL | [8 empty] | 366.7282 | 0.27204 | NEI | 54.8713 | 0.040703 | NEI | 3141.5138 | 2.3304 | CEM, ICR | 5295.0352 | 3.9278 | CEM, ICR | 21.958 | 0.016288 | CEM, ICR | 1752479.856 | 1299.984 | CEM, ICR | 19.8643 | 0.014735 | CEM, ICR | 29.7965 | 0.022103 | CEM, ICR
227 | CFEAD0801911 | CFE CCC CHIHUAHUA -TG EL ENCINO | Mexico | Chihuahua | Chihuahua | CI | 28.614 | -105.9961 | Combined cycle | NATURAL GAS | Natural Gas | 619 |  |  | 2919532.53 | NATURAL GAS | 685308830 | DIESEL | 37.8 |  |  | 437.3 | 0.14978 | Emission factors | 437.304 | 0.14979 | Emission factors | 437.304 | 0.14979 | Emission factors | 6.58 | 0.0022538 | Emission factors | 4592.2516 | 1.5729 | Emission factors | 2.8558 | 0.00097818 | Emission Factors | 1315902.4373 | 450.7237 | Emission Factors | 52.3715 | 0.017938 | Emission Factors | 31.3086 | 0.010724 | Emission Factors
2480 | 55501 | Kiamichi Energy Facility | USA | Pittsburg | Oklahoma | OK | 34.6839 | -95.9428 | Combined cycle combustion turbine / Combined cycle steam turbine | NG | Natural gas | 1370 | 0.3475 | 31895848 | 4169937 | GAS | [8 empty] | 48.3265 | 0.011589 | NEI | 44.8906 | 0.010765 | NEI | 8.681 | 0.0020818 | CEM, | 473.9775 | 0.11367 | CEM, |  |  |  | 1719623.1604 | 412.3859 | CEM, | 33.6525 | 0.0080703 | CEM, | 3.3652 | 0.00080703 | CEM, | Dry low NOx premixed technology
580 | 400 | Haynes | USA | Los Angeles | California | CA | 33.7639 | -118.0942 | Steam turbine / Combined cycle combustion turbine / Combined cycle steam turbine | NG | Natural gas | 1750.3 | 0.238 | 31555920 | 3648482 | GAS | [8 empty] | 17.1957 | 0.0047131 | NEI | 17.1873 | 0.0047108 | NEI | 8.5912 | 0.0023547 | CEM, | 84.1337 | 0.02306 | CEM, |  |  | CEM, | 1701160.393 | 466.2653 | CEM, | 33.2938 | 0.0091254 | CEM, | 3.3294 | 0.00091254 | CEM, | Selective catalytic reduction, Dry low NOx premixed technology
2776 | 55470 | Green Power 2 | USA | Galveston | Texas | TX | 29.3775 | -94.9328 | Combined cycle combustion turbine / Combined cycle steam turbine | NG | Natural gas | 611 | 0.5308 | 31497893.6448 | 2841224.09 | GAS | [14 empty] | 54.6066 | 0.019219 | CEM, | 117.9571 | 0.041516 | CEM, |  |  |  | 1698159.0383 | 597.6857 | CEM, | 33.2326 | 0.011697 | CEM, | 3.3233 | 0.0011697 | CEM, | Dry low NOx premixed technology, Selective catalytic reduction
844 | 10672 | Cedar Bay Generating Company LP | USA | Duval | Florida | FL | 30.4174 | -81.5982 | Steam turbine | BIT | Coal | 291.6 | 0.7617 | 18088249.6234 | 1945825.84 | COAL | [14 empty] | 1315.7602 | 0.6762 | 767, ICR | 1312.7728 | 0.67466 | 767, ICR | 5.0654 | 0.0026032 | 767, ICR | 1686601.9083 | 866.7795 | 767, ICR | 21.0225 | 0.010804 | 767, ICR | 28.7445 | 0.014772 | 767, ICR
900 | 619 | Riviera | USA | Palm Beach | Florida | FL | 26.7653 | -80.0528 | Steam turbine | RFO | Oil | 620.8 | 0.3901 | 20715289 | 2121280 | OIL | [8 empty] | 639.4609 | 0.30145 | NEI | 593.9797 | 0.28001 | NEI | 9559.0512 | 4.5063 | CEM, | 3951.5591 | 1.8628 | CEM, | 5.359 | 0.0025263 | NEI | 1663019.8815 | 783.97 | CEM, | 65.5685 | 0.03091 | CEM, | 13.1137 | 0.006182 | CEM, | Low NOx burner
2662 | 3287 | McMeekin | USA | Lexington | South Carolina | SC | 34.0533 | -81.2178 | Steam turbine | BIT | Coal | 293.6 | 0.6966 | 17744566 | 1791603 | COAL | [5 empty] | 983.8197 | 0.54913 | NEI | 981.9847 | 0.5481 | NEI | 965.8095 | 0.53908 | NEI | 13088.0456 | 7.3052 | CEM, ICR | 2854.4105 | 1.5932 | CEM, ICR | 6.3384 | 0.0035378 | CEM, ICR | 1651637.2703 | 921.8768 | CEM, ICR | 18.7218 | 0.01045 | CEM, ICR | 28.0827 | 0.015675 | CEM, ICR | Low NOx burner technology with separated OFA
1110 | 1073 | Prairie Creek | USA | Linn | Iowa | IA | 41.9378 | -91.6383 | Steam turbine | SUB | Coal | 244.7 | 0.4283 | 17607589.32 | 918004 | COAL | [5 empty] | 425.6743 | 0.4637 | NEI | 419.6759 | 0.45716 | NEI | 339.2493 | 0.36955 | NEI | 5026.8759 | 5.4759 | CEM,767, ICR | 3535.1585 | 3.8509 | CEM,767, ICR | 23.1498 | 0.025218 | CEM,767, ICR | 1642936.7041 | 1789.6836 | CEM,767, ICR | 18.5773 | 0.020237 | CEM,767, ICR | 27.7647 | 0.030245 | CEM,767, ICR | Low NOx burner
2283 | 2491 | Charles Poletti | USA | Queens | New York | NY | 40.7903 | -73.9111 | Steam turbine | NG | Natural gas | 883 | 0.3104 | 26673576 | 2400692 | GAS | [8 empty] | 173.7652 | 0.072381 | NEI | 153.8578 | 0.064089 | NEI | 1258.1848 | 0.52409 | CEM, | 2155.1035 | 0.8977 | CEM, | 2.1704 | 0.00090405 | NEI | 1629878.2189 | 678.9202 | CEM, | 28.1426 | 0.011723 | CEM, | 2.8143 | 0.0011723 | CEM, | Low NOx burner
2958 | 3776 | Glen Lyn | USA | Giles | Virginia | VA | 37.3706 | -80.8672 | Steam turbine | BIT | Coal | 337.5 | 0.5585 | 17470525 | 1651120 | COAL | [8 empty] | 602.6891 | 0.36502 | NEI | 485.6805 | 0.29415 | NEI | 11251.3366 | 6.8144 | CEM, ICR | 3618.5831 | 2.1916 | CEM, ICR | 33.5894 | 0.020343 | CEM, ICR | 1626137.4024 | 984.8693 | CEM, ICR | 18.4327 | 0.011164 | CEM, ICR | 27.649 | 0.016746 | CEM, ICR | Other, Low NOx burner
1398 | 1291 | Iola | USA | Allen | Kansas | KS | 37.9367 | -95.3544 | Internal combustion / Steam turbine | DFO | Other Fuels | 38.3 | 0.013 | 43628.06 | 4355.84 | OIL | [8 empty] | 7.6472 | 1.7556 | NEI | 7.6419 | 1.7544 | NEI | 1.7582 | 0.40365 | 906, | 37.3495 | 8.5746 | 906, |  |  |  | 2755.7864 | 632.6647 | 906, | 0.092344 | 0.0212 | 906, | 0.016181 | 0.0037149 | 906,
228 | CFEAD0803711 | CFE CT BENITO JUÁREZ (SAMALAYUCA I) | Mexico | Cd. Juárez | Chihuahua | CI | 31.3272 | -106.4869 | Steam Generating | OIL | Oil | 316 |  |  | 1559891 | OIL | 431384.5 | NATURAL GAS | 780175 |  |  | 1974.56 | 1.2658 | Emission factors | 1344.5547 | 0.86195 | Emission factors | 979.9554 | 0.62822 | Emission factors | 30883.6866 | 19.7986 | Emission factors | 2434.2569 | 1.5605 | Emission factors | 5.8444 | 0.0037467 | Emission Factors | 1295651.436 | 830.6038 | Emission Factors | 14.5232 | 0.0093104 | Emission Factors | 5.7217 | 0.003668 | Emission Factors
2770 | 55226 | Freestone Power Generation LP | USA | Freestone | Texas | TX | 31.8907 | -96.1128 | Combined cycle combustion turbine / Combined cycle steam turbine | NG | Natural gas | 1036 | 0.4438 | 29895909 | 4027644 | GAS | [14 empty] | 8.1367 | 0.0020202 | CEM, | 407.859 | 0.10126 | CEM, |  |  |  | 1611796.3168 | 400.1834 | CEM, | 31.5424 | 0.0078315 | CEM, | 3.1542 | 0.00078315 | CEM, | Dry low NOx premixed technology
1085 | 1047 | Lansing | USA | Allamakee | Iowa | IA | 43.3339 | -91.17 | Internal combustion / Steam turbine | SUB | Coal | 340.5 | 0.4693 | 17282588.6 | 1399706 | COAL | [5 empty] | 861.1662 | 0.61525 | NEI | 828.8135 | 0.59213 | NEI | 681.9324 | 0.4872 | NEI | 5226.452 | 3.734 | CEM, ,906,ICR | 3826.6712 | 2.7339 | CEM, ,906,ICR | 54.4559 | 0.038905 | CEM, ,906,ICR | 1608637.6821 | 1149.2683 | CEM, ,906,ICR | 18.2348 | 0.013028 | CEM, ,906,ICR | 27.3514 | 0.019541 | CEM, ,906,ICR
2578 | 3181 | Mitchell Power Station | USA | Washington | Pennsylvania | PA | 40.2228 | -79.9694 | Steam turbine | BIT | Coal | 373.9 | 0.5295 | 17290962 | 1734188 | COAL | [8 empty] | 253.4615 | 0.14616 | NEI | 211.9051 | 0.12219 | NEI | 1378.778 | 0.79506 | CEM, ICR | 2213.4891 | 1.2764 | CEM, ICR | 16.4067 | 0.0094607 | CEM, ICR | 1608465.0548 | 927.5033 | CEM, ICR | 18.357 | 0.010585 | CEM, ICR | 27.3137 | 0.01575 | CEM, ICR | Wet lime flue gas desulfurization unit, Low NOx burner technology with close-coupled and separated overfire air
1445 | 1252 | Tecumseh Energy Center | USA | Shawnee | Kansas | KS | 39.0522 | -95.5669 | Combustion gas turbine / Steam turbine | SUB | Coal | 290 | 0.5526 | 17284867.17 | 1403785 | COAL | [8 empty] | 337.1233 | 0.24015 | NEI | 131 | 0.093319 | NEI | 4738.6054 | 3.3756 | CEM, ,906,ICR | 3043.1642 | 2.1678 | CEM, ,906,ICR | 40.2946 | 0.028704 | CEM, ,906,ICR | 1608437.9446 | 1145.7865 | CEM, ,906,ICR | 18.2368 | 0.012991 | CEM, ,906,ICR | 27.3539 | 0.019486 | CEM, ,906,ICR
1988 | 2720 | Buck | USA | Rowan | North Carolina | NC | 35.7133 | -80.3767 | Steam turbine / Combustion gas turbine | BIT | Coal | 474.4 | 0.3965 | 17245010.75 | 1647566 | COAL | [5 empty] | 541.2797 | 0.32853 | NEI | 457.5011 | 0.27768 | NEI | 361.3869 | 0.21935 | NEI | 8698.3872 | 5.2795 | CEM, ,906,ICR | 2049.7147 | 1.2441 | CEM, ,906,ICR | 48.8378 | 0.029642 | CEM, ,906,ICR | 1603335.7229 | 973.1542 | CEM, ,906,ICR | 18.3419 | 0.011133 | CEM, ,906,ICR | 27.2103 | 0.016515 | CEM, ,906,ICR | Low NOx burner technology with close-coupled and separated overfire air
1185 | 6016 | Duck Creek | USA | Fulton | Illinois | IL | 40.4663 | -89.9841 | Steam turbine | BIT | Coal | 441 | 0.3981 | 17143970 | 1537832 | COAL | [8 empty] | 309.1877 | 0.20105 | NEI | 251.7139 | 0.16368 | NEI | 4657.25 | 3.0285 | CEM, ICR | 1886.7256 | 1.2269 | CEM, ICR | 11.7429 | 0.007636 | CEM, ICR | 1595940.0493 | 1037.7857 | CEM, ICR | 18.0882 | 0.011762 | CEM, ICR | 27.1322 | 0.017643 | CEM, ICR | Wet lime flue gas desulfurization unit, Low NOx burner, Selective catalytic reduction
2878 | 55132 | Tenaska Gateway Generating Station | USA | Rusk | Texas | TX | 32.0164 | -94.6189 | Combined cycle combustion turbine / Combined cycle steam turbine | NG | Natural gas | 939.6 | 0.4859 | 29580593 | 3999299 | GAS | [14 empty] | 8.0968 | 0.0020245 | CEM, | 377.4397 | 0.094376 | CEM, |  |  |  | 1594850.8867 | 398.7826 | CEM, | 31.2097 | 0.0078038 | CEM, | 3.121 | 0.00078038 | CEM, | Dry low NOx premixed technology
855 | 663 | Deerhaven Generating Station | USA | Alachua | Florida | FL | 29.7586 | -82.3883 | Combustion gas turbine / Steam turbine | BIT | Coal | 471 | 0.4173 | 17830145 | 1721772 | COAL | [14 empty] | 7623.0646 | 4.4275 | CEM, ICR | 3757.3521 | 2.1823 | CEM, ICR | 51.163 | 0.029715 | CEM, ICR | 1586696.8597 | 921.5488 | CEM, ICR | 18.8121 | 0.010926 | CEM, ICR | 24.9864 | 0.014512 | CEM, ICR | Overfire air, Dry low NOx premixed technology, Water injection
2132 | 55170 | Granite Ridge | USA | Rockingham | New Hampshire | NH | 42.9043 | -71.4251 | Combined cycle combustion turbine / Combined cycle steam turbine | NG | Natural gas | 900 | 0.5145 | 29412937 | 4056252 | GAS | [8 empty] | 13.9412 | 0.003437 | NEI | 13.9412 | 0.003437 | NEI | 8.0051 | 0.0019735 | CEM, | 116.1534 | 0.028636 | CEM, |  |  |  | 1585744.0638 | 390.9383 | CEM, | 31.0328 | 0.0076506 | CEM, | 3.1033 | 0.00076506 | CEM, | Dry low NOx premixed technology, Ammonia injection
1195 | 886 | Fisk Street | USA | Cook | Illinois | IL | 41.8508 | -87.6533 | Steam turbine / Combustion gas turbine | SUB | Coal | 662.8 | 0.2578 | 16826082.3 | 1496937 | COAL | [8 empty] | 331.7335 | 0.22161 | NEI | 188.3383 | 0.12582 | NEI | 4191.0593 | 2.7998 | CEM, ,906,ICR | 1025.1651 | 0.68484 | CEM, ,906,ICR | 94.3816 | 0.06305 | CEM, ,906,ICR | 1565449.1136 | 1045.7682 | CEM, ,906,ICR | 17.8265 | 0.011909 | CEM, ,906,ICR | 26.5959 | 0.017767 | CEM, ,906,ICR | Low NOx burner technology with close-coupled and separated overfire air
2170 | 10043 | Logan Generating Company LP | USA | Gloucester | New Jersey | NJ | 39.7914 | -75.4081 | Steam turbine | BIT | Coal | 242.3 | 0.7915 | 16736432.4244 | 1680041.73 | COAL | [14 empty] | 865.7763 | 0.51533 | 767, ICR | 1062.8304 | 0.63262 | 767, ICR | 2.491 | 0.0014827 | 767, ICR | 1564055.5597 | 930.9623 | 767, ICR | 17.7423 | 0.010561 | 767, ICR | 26.4494 | 0.015743 | 767, ICR
3097 | 4078 | Weston | USA | Marathon | Wisconsin | WI | 44.8606 | -89.6553 | Steam turbine / Combustion gas turbine | SUB | Coal | 564.6 | 0.7215 | 46306212.63 | 3568223 | COAL | [8 empty] | 352.4119 | 0.098764 | NEI | 294.9081 | 0.082648 | NEI | 12285.497 | 3.443 | CEM, ,906,ICR | 7453.6486 | 2.0889 | CEM, ,906,ICR | 37.7503 | 0.01058 | CEM, ,906,ICR | 4291669.2159 | 1202.7469 | CEM, ,906,ICR | 49.185 | 0.013784 | CEM, ,906,ICR | 72.5705 | 0.020338 | CEM, ,906,ICR | Combustion modification/fuel reburning, Overfire air
773 | 8219 | Ray D Nixon | USA | El Paso | Colorado | CO | 38.6306 | -104.7056 | Combustion gas turbine / Steam turbine | SUB | Coal | 278.6 | 0.6109 | 16685092 | 1490816 | COAL | [8 empty] | 81.2514 | 0.054501 | NEI | 78.3243 | 0.052538 | NEI | 3402.7194 | 2.2825 | CEM, ICR | 1967.7014 | 1.3199 | CEM, ICR | 5.7235 | 0.0038392 | CEM, ICR | 1550858.2866 | 1040.2748 | CEM, ICR | 17.604 | 0.011808 | CEM, ICR | 26.3466 | 0.017673 | CEM, ICR | Low NOx burner, Dry low NOx premixed technology
226 | CRMAD0803711 | CFE CCC BENITO JUÁREZ (SAMALAYUCA II) | Mexico | Cd. Juárez | Chihuahua | CI | 31.3158 | -106.4917 | Combined cycle | NATURAL GAS | Natural Gas | 522 |  |  | 3096652.05 | NATURAL GAS | 662728780 | DIESEL | 320.67 |  |  | 423.2 | 0.13666 | Emission factors | 423.2725 | 0.13669 | Emission factors | 423.2725 | 0.13669 | Emission factors | 6.3732 | 0.0020581 | Emission factors | 4445.2581 | 1.4355 | Emission factors | 2.7665 | 0.0008934 | Emission Factors | 1273565.231 | 411.2717 | Emission Factors | 50.6676 | 0.016362 | Emission Factors | 30.2856 | 0.0097801 | Emission Factors
2804 | 55097 | Lamar Power Project | USA | Lamar | Texas | TX | 33.6314 | -95.589 | Combined cycle combustion turbine / Combined cycle steam turbine | NG | Natural gas | 1090.8 | 0.3966 | 28582450 | 3789328 | GAS | [8 empty] | 78.0053 | 0.020586 | NEI | 77.8814 | 0.020553 | NEI | 7.7783 | 0.0020527 | CEM, | 546.1952 | 0.14414 | CEM, |  |  |  | 1540979.5654 | 406.663 | CEM, | 30.1566 | 0.0079583 | CEM, | 3.0157 | 0.00079583 | CEM, | Combustion modification/fuel reburning
1598 | 10678 | AES Warrior Run Cogeneration Facility | USA | Allegany | Maryland | MD | 39.5944 | -78.7456 | Steam turbine | BIT | Coal | 229 | 0.843 | 16390493.1586 | 1691167.95 | COAL | [14 empty] | 1841.2666 | 1.0888 | 767, ICR | 669.1255 | 0.39566 | 767, ICR | 10.5403 | 0.0062326 | 767, ICR | 1532521.1636 | 906.191 | 767, ICR | 17.2932 | 0.010226 | 767, ICR | 25.9398 | 0.015338 | 767, ICR
2723 | 55327 | Baytown Energy Center | USA | Chambers | Texas | TX | 29.7731 | -94.9019 | Combined cycle combustion turbine / Combined cycle steam turbine | NG | Natural gas | 914.6 | 0.5013 | 28251517.0723 | 4016088.09 | GAS | [14 empty] | 7.6892 | 0.0019146 | CEM, | 155.0305 | 0.038602 | CEM, |  |  |  | 1523143.4735 | 379.2605 | CEM, | 29.8074 | 0.007422 | CEM, | 2.9807 | 0.0007422 | CEM,
2148 | 2378 | B L England | USA | Cape May | New Jersey | NJ | 39.29 | -74.6339 | Internal combustion / Steam turbine | BIT | Coal | 483.6 | 0.3267 | 16649104.99 | 1384133 | COAL | [8 empty] | 719.4778 | 0.5198 | NEI | 698.2716 | 0.50448 | NEI | 8766.02 | 6.3332 | CEM, ,906,ICR | 3738.2833 | 2.7008 | CEM, ,906,ICR | 31.6587 | 0.022873 | CEM, ,906,ICR | 1519403.4518 | 1097.7294 | CEM, ,906,ICR | 20.8385 | 0.015055 | CEM, ,906,ICR | 24.8765 | 0.017973 | CEM, ,906,ICR | Wet limestone, Overfire air, Selective noncatalytic reduction
229 | CFELR0802111 | CFE CT GENERAL FRANCISCO VILLA | Mexico | Delicias | Chihuahua | CI | 28.1676 | -105.4441 | Steam Generating | OIL | Oil | 300 |  |  | 1268037 | OIL | 329897.72 | DIESEL | 244.88 |  |  | 1510.01 | 1.1908 | Emission factors | 1028.2219 | 0.81088 | Emission factors | 749.3971 | 0.59099 | Emission factors | 23618.2221 | 18.6258 | Emission factors | 1861.3284 | 1.4679 | Emission factors | 4.4777 | 0.0035312 | Emission Factors | 990354.336 | 781.0138 | Emission Factors | 11.0861 | 0.0087427 | Emission Factors | 4.3579 | 0.0034367 | Emission Factors
468 | 55455 | Red Hawk | USA | Maricopa | Arizona | AZ | 33.33 | -112.84 | Combined cycle combustion turbine / Combined cycle steam turbine | NG | Natural gas | 1136 | 0.3868 | 28059204 | 3849124 | GAS | [8 empty] | 30.9805 | 0.0080487 | NEI | 24.809 | 0.0064453 | NEI | 7.6359 | 0.0019838 | CEM, | 131.2918 | 0.03411 | CEM, |  |  |  | 1512768.8124 | 393.0164 | CEM, | 29.6045 | 0.0076912 | CEM, | 2.9605 | 0.00076912 | CEM, | Dry low NOx premixed technology, Selective catalytic reduction
1099 | 1167 | Muscatine Plant #1 | USA | Muscatine | Iowa | IA | 41.3925 | -91.0544 | Steam turbine | SUB | Coal | 293.5 | 0.5514 | 16196425.654 | 1417706 | COAL | [5 empty] | 823.4888 | 0.58086 | NEI | 240.6196 | 0.16972 | NEI | 93.3923 | 0.065876 | NEI | 2894.3157 | 2.0415 | CEM,767, ICR | 3596.856 | 2.5371 | CEM,767, ICR | 69.7104 | 0.049171 | CEM,767, ICR | 1511961.894 | 1066.4848 | CEM,767, ICR | 17.0884 | 0.012054 | CEM,767, ICR | 25.6318 | 0.01808 | CEM,767, ICR | Wet limestone, Overfire air
2740 | 55187 | Channelview Cogeneration Plant | USA | Harris | Texas | TX | 29.8356 | -95.1242 | Combined cycle combustion turbine / Combined cycle steam turbine | NG | Natural gas | 918.3 | 0.6374 | 27972755.2131 | 5127297.78 | GAS | [8 empty] | 247.8259 | 0.048335 | NEI | 247.8259 | 0.048335 | NEI | 7.6131 | 0.0014848 | CEM, | 141.8875 | 0.027673 | CEM, |  |  |  | 1508109.9796 | 294.1335 | CEM, | 29.5133 | 0.0057561 | CEM, | 2.9513 | 0.00057561 | CEM, | Selective catalytic reduction
1834 | 10075 | Taconite Harbor Energy Center | USA | Cook | Minnesota | MN | 47.5314 | -90.9111 | Steam turbine | SUB | Coal | 252 | 0.6393 | 16117469 | 1411291 | COAL | [14 empty] | 4749.0496 | 3.365 | CEM, | 2959.0523 | 2.0967 | CEM, |  |  |  | 1499814.411 | 1062.7251 | CEM, | 17.0051 | 0.012049 | CEM, | 25.5077 | 0.018074 | CEM,
1241 | 864 | Meredosia | USA | Morgan | Illinois | IL | 39.8194 | -90.5647 | Steam turbine | SUB | Coal | 564 | 0.2628 | 16142464 | 1298365 | COAL | [8 empty] | 1006.9713 | 0.77557 | NEI | 998.3926 | 0.76896 | NEI | 10866.33 | 8.3692 | CEM, ICR | 2222.1773 | 1.7115 | CEM, ICR | 35.1629 | 0.027082 | CEM, ICR | 1490888.4212 | 1148.2814 | CEM, ICR | 18.28 | 0.014079 | CEM, ICR | 24.9854 | 0.019244 | CEM, ICR | Low NOx burner technology with close-coupled overfire air, Other
1311 | 991 | Eagle Valley | USA | Morgan | Indiana | IN | 39.4867 | -86.4165 | Internal combustion / Steam turbine | BIT | Coal | 396.3 | 0.4165 | 15969246.67 | 1445869 | COAL | [8 empty] | 673.8094 | 0.46602 | NEI | 617.4995 | 0.42708 | NEI | 16158.5283 | 11.1757 | CEM, ,906,ICR | 3209.1794 | 2.2196 | CEM, ,906,ICR | 32.69 | 0.022609 | CEM, ,906,ICR | 1485644.6195 | 1027.5098 | CEM, ,906,ICR | 16.93 | 0.011709 | CEM, ,906,ICR | 25.2365 | 0.017454 | CEM, ,906,ICR | Low NOx burner technology with separated OFA
1531 | 55117 | RS Cogen | USA | Calcasieu | Louisiana | LA | 30.221 | -93.2826 | Combined cycle steam turbine / Combined cycle combustion turbine | NG | Natural gas | 493 | 0.6811 | 27370673.0814 | 2941362.04 | GAS | [14 empty] | 7.4499 | 0.0025328 | CEM, | 693.5089 | 0.23578 | CEM, |  |  |  | 1475650.7433 | 501.6896 | CEM, | 28.8781 | 0.0098179 | CEM, | 2.8878 | 0.00098179 | CEM, | Dry low NOx premixed technology, Selective catalytic reduction
783 | 477 | Valmont | USA | Boulder | Colorado | CO | 40.0195 | -105.202 | Steam turbine / Combustion gas turbine | BIT | Coal | 236.9 | 0.7232 | 15814240.37 | 1500888 | COAL | [8 empty] | 188.1703 | 0.12537 | NEI | 161.8856 | 0.10786 | NEI | 797.08 | 0.53107 | CEM, ,906,ICR | 2281.2598 | 1.5199 | CEM, ,906,ICR | 23.5289 | 0.015677 | CEM, ,906,ICR | 1471832.3757 | 980.641 | CEM, ,906,ICR | 16.6852 | 0.011117 | CEM, ,906,ICR | 25.0227 | 0.016672 | CEM, ,906,ICR | Low NOx burner technology with close-coupled and separated overfire air
2974 | 3788 | Potomac River | USA | Alexandria City | Virginia | VA | 38.8203 | -77.0411 | Steam turbine | BIT | Coal | 514 | 0.2908 | 15795448 | 1309577 | COAL | [8 empty] | 837.0885 | 0.63921 | NEI | 700.9099 | 0.53522 | NEI | 7689.8454 | 5.872 | CEM, ICR | 2289.3673 | 1.7482 | CEM, ICR | 20.0465 | 0.015308 | CEM, ICR | 1470213.2524 | 1122.6627 | CEM, ICR | 16.6654 | 0.012726 | CEM, ICR | 24.998 | 0.019089 | CEM, ICR | Combustion modification/fuel reburning, Low NOx burner technology with separated OFA, Low NOx burner technology with close-coupled overfire air
1925 | 6195 | Southwest Power Station | USA | Greene | Missouri | MO | 37.1519 | -93.3892 | Combustion gas turbine / Steam turbine | SUB | Coal | 303 | 0.481 | 15765555.41 | 1276812 | COAL | [8 empty] | 261.6155 | 0.2049 | NEI | 118.5707 | 0.092865 | NEI | 2910.3553 | 2.2794 | CEM, ,906,ICR | 2440.1812 | 1.9112 | CEM, ,906,ICR | 24.9045 | 0.019505 | CEM, ,906,ICR | 1466131.2451 | 1148.275 | CEM, ,906,ICR | 16.6338 | 0.013028 | CEM, ,906,ICR | 24.9024 | 0.019504 | CEM, ,906,ICR | Wet limestone, Other
2937 | 3796 | Bremo Bluff | USA | Fluvanna | Virginia | VA | 37.7089 | -78.2878 | Steam turbine | BIT | Coal | 254.2 | 0.6446 | 15722667 | 1435368 | COAL | [8 empty] | 525.2308 | 0.36592 | NEI | 495.2765 | 0.34505 | NEI | 9887.082 | 6.8882 | CEM, ICR | 3266.6866 | 2.2759 | CEM, ICR | 70.9514 | 0.049431 | CEM, ICR | 1463450.8594 | 1019.5649 | CEM, ICR | 16.5886 | 0.011557 | CEM, ICR | 24.8829 | 0.017336 | CEM, ICR | Low NOx burner, Other
2676 | 3264 | W S Lee | USA | Anderson | South Carolina | SC | 34.6022 | -82.435 | Steam turbine / Combustion gas turbine | BIT | Coal | 542.3 | 0.3043 | 15673915.09 | 1445536 | COAL | [5 empty] | 965.9901 | 0.66826 | NEI | 793.6452 | 0.54903 | NEI | 596.3834 | 0.41257 | NEI | 10191.5854 | 7.0504 | CEM, ,906,ICR | 2194.3606 | 1.518 | CEM, ,906,ICR | 40.18 | 0.027796 | CEM, ,906,ICR | 1455372.6885 | 1006.8049 | CEM, ,906,ICR | 16.7359 | 0.011578 | CEM, ,906,ICR | 24.655 | 0.017056 | CEM, ,906,ICR | Combustion modification/fuel reburning, Low NOx burner technology with close-coupled and separated overfire air
2150 | 2398 | Bergen Generating Station | USA | Bergen | New Jersey | NJ | 40.8375 | -74.0244 | Combined cycle combustion turbine / Combined cycle steam turbine / Combustion gas turbine | NG | Natural gas | 1362 | 0.2815 | 26500285.62 | 3358530 | GAS | [8 empty] | 77.9258 | 0.023202 | NEI | 69.1741 | 0.020597 | NEI | 17.1102 | 0.0050946 | CEM, ,906, | 244.9766 | 0.072942 | CEM, ,906, |  |  |  | 1451543.4837 | 432.1961 | CEM, ,906, | 27.9598 | 0.008325 | CEM, ,906, | 2.796 | 0.0008325 | CEM, ,906, | Dry low NOx premixed technology, Water injection, Selective catalytic reduction
1098 | 1166 | Mt Pleasant | USA | Henry | Iowa | IA | 40.9874 | -91.5444 | Internal combustion | DFO | Other Fuels | 24 | 0.0186 | 36822.02 | 3912.93 | OIL | [14 empty] | 3.1457 | 0.80393 | 906, | 40.7206 | 10.4067 | 906, |  |  |  | 2693.5485 | 688.3712 | 906, | 0.11655 | 0.029786 | 906, | 0.02331 | 0.0059572 | 906,
1537 | 55089 | Taft Cogeneration Facility | USA | St Charles | Louisiana | LA | 29.9861 | -90.4575 | Combined cycle combustion turbine / Combined cycle steam turbine | NG | Natural gas | 894.2 | 0.4744 | 26886577.8931 | 3716263.91 | GAS | [14 empty] | 7.2526 | 0.0019516 | CEM, | 363.782 | 0.097889 | CEM, |  |  |  | 1449554.3736 | 390.0569 | CEM, | 28.3673 | 0.0076333 | CEM, | 2.8367 | 0.00076333 | CEM, | Dry low NOx premixed technology
2778 | 55086 | Gregory Power Facility | USA | San Patricio | Texas | TX | 27.8881 | -97.2572 | Combined cycle combustion turbine / Combined cycle steam turbine | NG | Natural gas | 432 | 0.7058 | 26786198.2705 | 2671096.76 | GAS | [8 empty] | 103.8483 | 0.038879 | NEI | 103.8004 | 0.038861 | NEI | 7.2903 | 0.0027293 | CEM, | 347.8601 | 0.13023 | CEM, |  |  |  | 1444142.0479 | 540.6551 | CEM, | 28.2614 | 0.01058 | CEM, | 2.8261 | 0.001058 | CEM, | Dry low NOx premixed technology
232 | CFELR0803722 | CFE CTG JUAREZ PARQUE | Mexico | Cd. Juárez | Chihuahua | CI | 31.5942 | -106.4614 | Turbo gas | DIESEL | Other Fuels | 59 |  |  | 7967.47 | DIESEL | 4317.47 |  |  |  |  | 4.62 | 0.57986 | Emission factors | 4.6231 | 0.58025 | Emission factors | 4.6231 | 0.58025 | Emission factors | 0.12247 | 0.015372 | Emission factors | 52.9004 | 6.6395 | Emission factors | 0.19006 | 0.023855 | Emission Factors | 12505.0972 | 1569.5192 | Emission Factors | 0.26586 | 0.033368 | Emission Factors | 0.10575 | 0.013273 | Emission Factors
2516 | 54761 | Hermiston Generating Plant | USA | Umatilla | Oregon | OR | 45.8042 | -119.37 | Combined cycle steam turbine / Combined cycle combustion turbine | NG | Natural gas | 621.2 | 0.6497 | 26686905 | 3535590.83 | GAS | [5 empty] | 51.9897 | 0.014705 | NEI | 15.7184 | 0.0044458 | NEI | 15.7184 | 0.0044458 | NEI | 7.263 | 0.0020543 | CEM, | 167.1734 | 0.047283 | CEM, |  |  |  | 1438789.0356 | 406.9444 | CEM, | 28.1566 | 0.0079638 | CEM, | 2.8157 | 0.00079638 | CEM, | Selective catalytic reduction
1853 | 2076 | Asbury | USA | Jasper | Missouri | MO | 37.3596 | -94.5913 | Steam turbine | SUB | Coal | 231.5 | 0.6754 | 15339948 | 1369663 | COAL | [8 empty] | 229.5155 | 0.16757 | NEI | 226.6141 | 0.16545 | NEI | 10854.5863 | 7.925 | CEM, ICR | 5018.888 | 3.6643 | CEM, ICR | 22.0428 | 0.016094 | CEM, ICR | 1427823.4144 | 1042.4633 | CEM, ICR | 16.1848 | 0.011817 | CEM, ICR | 24.2772 | 0.017725 | CEM, ICR | Overfire air
582 | 55518 | High Desert Power Plant | USA | San Bernardino | California | CA | 34.5953 | -117.3647 | Combined cycle combustion turbine / Combined cycle steam turbine | NG | Natural gas | 852 | 0.4899 | 26463888 | 3656116 | GAS | [14 empty] | 7.2023 | 0.0019699 | CEM, | 112.6824 | 0.03082 | CEM, |  |  | CEM, | 1426759.4566 | 390.2391 | CEM, | 27.9213 | 0.0076369 | CEM, | 2.7921 | 0.00076369 | CEM, | Selective catalytic reduction
1096 | 1048 | Milton L Kapp | USA | Clinton | Iowa | IA | 41.8117 | -90.23 | Steam turbine | SUB | Coal | 237.1 | 0.5901 | 15329200 | 1225682 | COAL | [5 empty] | 1133.1276 | 0.92449 | NEI | 1095.8652 | 0.89409 | NEI | 966.6907 | 0.7887 | NEI | 4831.0268 | 3.9415 | CEM,767, ICR | 923.9768 | 0.75385 | CEM,767, ICR | 34.7907 | 0.028385 | CEM,767, ICR | 1426728.6511 | 1164.0284 | CEM,767, ICR | 16.1734 | 0.013195 | CEM,767, ICR | 24.2569 | 0.019791 | CEM,767, ICR | Other, Low NOx burner technology with close-coupled overfire air
2935 | 54304 | Birchwood Power | USA | King George | Virginia | VA | 38.2667 | -77.3147 | Steam turbine | BIT | Coal | 258.3 | 0.7458 | 15112383.8915 | 1687598.93 | COAL | [8 empty] | 135.9075 | 0.080533 | NEI | 32.8628 | 0.019473 | NEI | 636.5059 | 0.37717 | 767, ICR | 616.948 | 0.36558 | 767, ICR | 1.9342 | 0.0011461 | 767, ICR | 1413017.1632 | 837.2944 | 767, ICR | 15.9447 | 0.0094481 | 767, ICR | 23.917 | 0.014172 | 767, ICR
2381 | 2835 | Ashtabula | USA | Ashtabula | Ohio | OH | 41.9083 | -80.7667 | Steam turbine | SUB | Coal | 256 | 0.6279 | 15179324 | 1408106 | COAL | [5 empty] | 11.8934 | 0.0084464 | NEI | 158.9104 | 0.11285 | NEI | 80.3298 | 0.057048 | NEI | 3788.8246 | 2.6907 | CEM, ICR | 1450.7716 | 1.0303 | CEM, ICR | 85.2458 | 0.060539 | CEM, ICR | 1407863.5175 | 999.8278 | CEM, ICR | 16.0153 | 0.011374 | CEM, ICR | 24.023 | 0.01706 | CEM, ICR | Low NOx burner technology with separated OFA
2913 | 3644 | Carbon | USA | Carbon | Utah | UT | 39.7264 | -110.8639 | Steam turbine | BIT | Coal | 188.6 | 0.817 | 15083553 | 1349857.89 | COAL | [8 empty] | 413.5316 | 0.30635 | NEI | 301.6822 | 0.22349 | NEI | 4908.0473 | 3.636 | CEM, ICR | 3086.5802 | 2.2866 | CEM, ICR | 22.1954 | 0.016443 | CEM, ICR | 1403954.0316 | 1040.0754 | CEM, ICR | 15.9143 | 0.01179 | CEM, ICR | 23.8714 | 0.017684 | CEM, ICR
2908 | 55139 | Wolf Hollow I, L.P. | USA | Hood | Texas | TX | 32.3347 | -97.7344 | Combined cycle combustion turbine / Combined cycle steam turbine | NG | Natural gas | 809.6 | 0.4329 | 26037219 | 3070301.23 | GAS | [14 empty] | 7.0861 | 0.002308 | CEM, | 333.4187 | 0.10859 | CEM, |  |  |  | 1403761.9756 | 457.2066 | CEM, | 27.4712 | 0.0089474 | CEM, | 2.7471 | 0.00089474 | CEM, | Selective catalytic reduction
612 | 55217 | Los Medanos Energy Center | USA | Contra Costa | California | CA | 38.03 | -121.8708 | Combined cycle combustion turbine / Combined cycle steam turbine | NG | Natural gas | 678.3 | 0.605 | 26035685.5015 | 3594588.17 | GAS | [14 empty] | 7.0858 | 0.0019712 | CEM, | 88.7245 | 0.024683 | CEM, |  |  | CEM, | 1403679.8476 | 390.4981 | CEM, | 27.4696 | 0.0076419 | CEM, | 2.747 | 0.00076419 | CEM, | Selective catalytic reduction
986 | 10673 | AES Hawaii | USA | Honolulu | Hawaii | HI | 21.3044 | -158.1106 | Steam turbine | SUB | Coal | 203 | 0.9142 | 14526793.1168 | 1625714.7 | COAL | [5 empty] | 177.5189 | 0.10919 | NEI | 166.9964 | 0.10272 | NEI | 145.0364 | 0.089214 | NEI | 568.4211 | 0.34964 | 767, ICR | 658.9354 | 0.40532 | 767, ICR | 7.8389 | 0.0048218 | 767, ICR | 1398631.6443 | 860.318 | 767, ICR | 26.065 | 0.016033 | 767, ICR | 23.9095 | 0.014707 | 767, ICR
2059 | 2824 | Stanton | USA | Mercer | North Dakota | ND | 47.2872 | -101.3314 | Steam turbine | SUB | Coal | 190.2 | 0.8568 | 14814128 | 1427546.9 | COAL | [8 empty] | 317.232 | 0.22222 | NEI | 279.3493 | 0.19568 | NEI | 2453.5179 | 1.7187 | CEM, ICR | 1966.5374 | 1.3776 | CEM, ICR | 40.7179 | 0.028523 | CEM, ICR | 1378877.5249 | 965.907 | CEM, ICR | 15.63 | 0.010949 | CEM, ICR | 23.445 | 0.016423 | CEM, ICR | Dry lime flue gas desulfurization unit, Low NOx burner, Low NOx burner technology with separated OFA
2290 | 2493 | East River | USA | New York | New York | NY | 40.7281 | -73.9742 | CS / Steam turbine | NG | Natural gas | 716.2 | 0.5593 | 25063728.0163 | 3509255.8472 | GAS | [14 empty] | 333.7293 | 0.0951 | CEM, | 818.9635 | 0.23337 | CEM, |  |  |  | 1375180.3307 | 391.8723 | CEM, | 26.4441 | 0.0075355 | CEM, | 2.6444 | 0.00075355 | CEM, | Ammonia injection, Selective catalytic reduction
2820 | 55065 | Mustang Station | USA | Yoakum | Texas | TX | 32.9728 | -102.7417 | Combined cycle combustion turbine / Combined cycle steam turbine | NG | Natural gas | 521 | 0.6814 | 25364203 | 3109718 | GAS | [8 empty] | 207.8909 | 0.066852 | NEI | 194.3916 | 0.062511 | NEI | 6.9029 | 0.0022198 | CEM, | 536.4201 | 0.1725 | CEM, |  |  |  | 1367477.6806 | 439.7433 | CEM, | 26.7611 | 0.0086056 | CEM, | 2.6761 | 0.00086056 | CEM, | Dry low NOx premixed technology
2588 | 3112 | Ortanna | USA | Adams | Pennsylvania | PA | 39.8442 | -77.3511 | Combustion gas turbine | DFO | Other Fuels | 27 | 0.01 | 35345.69 | 2367.95 | OIL | [8 empty] | 0.19051 | 0.080454 | NEI | 0.19051 | 0.080454 | NEI | 3.1104 | 1.3136 | 906, | 4.0403 | 1.7062 | 906, |  |  |  | 2585.5542 | 1091.8956 | 906, | 0.11188 | 0.047246 | 906, | 0.022375 | 0.0094493 | 906,
2517 | 55328 | Hermiston Power Partnership | USA | Umatilla | Oregon | OR | 45.7917 | -119.3122 | Combined cycle combustion turbine / Combined cycle steam turbine | NG | Natural gas | 689.4 | 0.5911 | 25306364 | 3569997 | GAS | [8 empty] | 22.717 | 0.0063633 | NEI | 22.717 | 0.0063633 | NEI | 6.8875 | 0.0019293 | CEM, | 178.5497 | 0.050014 | CEM, |  |  |  | 1364361.4631 | 382.1744 | CEM, | 26.7001 | 0.007479 | CEM, | 2.67 | 0.0007479 | CEM, | Dry low NOx premixed technology, Selective catalytic reduction
2582 | 3138 | New Castle Plant | USA | Lawrence | Pennsylvania | PA | 40.9378 | -80.3681 | Internal combustion / Steam turbine | BIT | Coal | 354.4 | 0.4236 | 14598916.5 | 1314953 | COAL | [8 empty] | 993.1727 | 0.75529 | NEI | 922.3563 | 0.70144 | NEI | 17195.7149 | 13.0771 | CEM, ,906,ICR | 2297.0299 | 1.7469 | CEM, ,906,ICR | 87.6355 | 0.066645 | CEM, ,906,ICR | 1358841.7103 | 1033.3766 | CEM, ,906,ICR | 15.404 | 0.011715 | CEM, ,906,ICR | 23.1039 | 0.01757 | CEM, ,906,ICR | Low NOx burner, Selective noncatalytic reduction
230 | CFEAD0801911 | CFE CTG CHIHUAHUA | Mexico | Chihuahua | Chihuahua | CI | 28.6672 | -106.0882 | Turbo gas | DIESEL | Other Fuels | 64 |  |  | 4057.84 | DIESEL | 2190.054 |  |  |  |  | 2.35 | 0.57913 | Emission factors | 2.3451 | 0.57791 | Emission factors | 2.3451 | 0.57791 | Emission factors | 0.062126 | 0.01531 | Emission factors | 26.8339 | 6.6129 | Emission factors | 0.043773 | 0.010787 | Emission Factors | 6343.2608 | 1563.2112 | Emission Factors | 0.13486 | 0.033234 | Emission Factors | 0.053643 | 0.01322 | Emission Factors
2784 | 55144 | Hays Energy Project | USA | Hays | Texas | TX | 29.7806 | -97.9894 | CS | NG | Natural gas | 989 | 0.4057 | 24875799 | 3515113 | GAS | [14 empty] | 6.7704 | 0.0019261 | CEM, | 172.6864 | 0.049127 | CEM, |  |  |  | 1341144.378 | 381.5366 | CEM, | 26.2458 | 0.0074666 | CEM, | 2.6246 | 0.00074666 | CEM, | Selective catalytic reduction
1459 | 1385 | Dale | USA | Clark | Kentucky | KY | 37.8807 | -84.2634 | Steam turbine | BIT | Coal | 216 | 0.6515 | 14380769 | 1232800 | COAL | [8 empty] | 398.2639 | 0.32306 | NEI | 326.0347 | 0.26447 | NEI | 9685.807 | 7.8568 | CEM,767, ICR | 3512.8453 | 2.8495 | CEM,767, ICR | 24.5624 | 0.019924 | CEM,767, ICR | 1339996.7899 | 1086.9539 | CEM,767, ICR | 15.1728 | 0.012308 | CEM,767, ICR | 22.7592 | 0.018461 | CEM,767, ICR | Low NOx burner
788 | 10675 | AES Thames | USA | New London | Connecticut | CT | 41.4317 | -72.1008 | Steam turbine | BIT | Coal | 213.9 | 0.6948 | 14326248.0816 | 1301797.69 | COAL | [8 empty] | 211.9661 | 0.16283 | NEI | 88.996 | 0.068364 | NEI | 1072.6997 | 0.82401 | 767, ICR | 421.3916 | 0.3237 | 767, ICR | 30.25 | 0.023237 | 767, ICR | 1339512.9827 | 1028.9717 | 767, ICR | 15.1152 | 0.011611 | 767, ICR | 22.6729 | 0.017417 | 767, ICR
231 | CFELR0803721 | CFE CTG JUAREZ INDUSTRIAL | Mexico | Cd. Juárez | Chihuahua | CI | 31.6544 | -106.445 | Turbo gas | DIESEL | Other Fuels | 18 |  |  | 1302.98 | DIESEL | 866.436 |  |  |  |  | 0.93 | 0.71375 | Emission factors | 0.92777 | 0.71204 | Emission factors | 0.92777 | 0.71204 | Emission factors | 0.024578 | 0.018863 | Emission factors | 10.6161 | 8.1476 | Emission factors | 0.017318 | 0.013291 | Emission Factors | 2509.5406 | 1926.0009 | Emission Factors | 0.053353 | 0.040947 | Emission Factors | 0.021222 | 0.016288 | Emission Factors
550 | 55400 | Elk Hills Power LLC | USA | Kern | California | CA | 35.2803 | -119.311 | Combined cycle combustion turbine / Combined cycle steam turbine | NG | Natural gas | 623 | 0.6579 | 24680270 | 3590648 | GAS | [14 empty] | 6.7169 | 0.0018707 | CEM, | 76.467 | 0.021296 | CEM, |  |  | CEM, | 1330596.0152 | 370.5727 | CEM, | 26.0395 | 0.007252 | CEM, | 2.6039 | 0.0007252 | CEM,
776 | 55835 | Rocky Mountain Energy Center | USA | Weld | Colorado | CO | 40.0911 | -104.5947 | Combined cycle combustion turbine / Combined cycle steam turbine | NG | Natural gas | 704.9 | 0.5111 | 24449041 | 3155781 | GAS | [8 empty] | 32.5671 | 0.01032 | NEI | 29.1384 | 0.0092333 | NEI | 6.6543 | 0.0021086 | CEM, | 84.2027 | 0.026682 | CEM, |  |  |  | 1318146.3364 | 417.6926 | CEM, | 25.7955 | 0.0081741 | CEM, | 2.5796 | 0.00081741 | CEM, | Dry low NOx premixed technology, Selective catalytic reduction
1337 | 6085 | R M Schahfer | USA | Jasper | Indiana | IN | 41.2175 | -87.0239 | Steam turbine / Combustion gas turbine | BIT | Coal | 2201.4 | 0.549 | 128871300.5 | 10586729 | COAL | [8 empty] | 2349.3831 | 0.22192 | NEI | 1528.1959 | 0.14435 | NEI | 36592.3126 | 3.4564 | CEM, ,906,ICR | 15270.3303 | 1.4424 | CEM, ,906,ICR | 316.1818 | 0.029866 | CEM, ,906,ICR | 11978474.9734 | 1131.4614 | CEM, ,906,ICR | 135.9687 | 0.012843 | CEM, ,906,ICR | 203.3365 | 0.019207 | CEM, ,906,ICR | Overfire air, Selective catalytic reduction, Low NOx burner, Low NOx burner technology with close-coupled and separated overfire air
2907 | 55320 | Wise County Power LP | USA | Wise | Texas | TX | 33.0583 | -97.9103 | Combined cycle combustion turbine / Combined cycle steam turbine | NG | Natural gas | 746 | 0.5102 | 24414030 | 3334265 | GAS | [14 empty] | 6.6443 | 0.0019927 | CEM, | 205.0853 | 0.061508 | CEM, |  |  |  | 1316257.2965 | 394.7669 | CEM, | 25.7586 | 0.0077254 | CEM, | 2.5759 | 0.00077254 | CEM, | Dry low NOx premixed technology, Selective catalytic reduction
1473 | 1378 | Paradise | USA | Muhlenberg | Kentucky | KY | 37.2608 | -86.9783 | Steam turbine | BIT | Coal | 2558.2 | 0.6236 | 142749519 | 13974043 | COAL | [8 empty] | 2212.1583 | 0.1583 | NEI | 2142.336 | 0.15331 | NEI | 76568.7822 | 5.4794 | CEM, ICR | 32549.2982 | 2.3293 | CEM, ICR | 314.7723 | 0.022526 | CEM, ICR | 13286936.9531 | 950.8298 | CEM, ICR | 150.6112 | 0.010778 | CEM, ICR | 225.9169 | 0.016167 | CEM, ICR | Wet limestone, Overfire air, Selective catalytic reduction
1042 | 1104 | Burlington | USA | Des Moines | Iowa | IA | 40.7389 | -91.1222 | Combustion gas turbine / Steam turbine | SUB | Coal | 302 | 0.4352 | 14202779 | 1151458 | COAL | [5 empty] | 546.9284 | 0.47499 | NEI | 522.7549 | 0.45399 | NEI | 475.9912 | 0.41338 | NEI | 4225.7356 | 3.6699 | CEM, ,906,ICR | 1141.5903 | 0.99143 | CEM, ,906,ICR | 25.2268 | 0.021909 | CEM, ,906,ICR | 1313450.305 | 1140.6845 | CEM, ,906,ICR | 14.985 | 0.013014 | CEM, ,906,ICR | 22.1907 | 0.019272 | CEM, ,906,ICR | Low NOx burner technology with close-coupled and separated overfire air, Overfire air
2799 | 3482 | Jones | USA | Lubbock | Texas | TX | 33.5239 | -101.7392 | Steam turbine | NG | Natural gas | 496 | 0.5335 | 24246311 | 2318043 | GAS | [8 empty] | 148.5839 | 0.064099 | NEI | 65.0326 | 0.028055 | NEI | 6.599 | 0.0028468 | CEM, | 1173.739 | 0.50635 | CEM, |  |  |  | 1307136.5907 | 563.8966 | CEM, | 25.5816 | 0.011036 | CEM, | 2.5582 | 0.0011036 | CEM,
2238 | 55077 | El Dorado Energy | USA | Clark | Nevada | NV | 35.7867 | -114.9928 | Combined cycle combustion turbine / Combined cycle steam turbine | NG | Natural gas | 598 | 0.6396 | 24220339 | 3350510 | GAS | [8 empty] | 15.616 | 0.0046608 | NEI | 15.6158 | 0.0046607 | NEI | 6.5917 | 0.0019674 | CEM, | 131.0804 | 0.039123 | CEM, |  |  |  | 1305807.2279 | 389.7339 | CEM, | 25.5542 | 0.007627 | CEM, | 2.5554 | 0.0007627 | CEM, | Selective catalytic reduction
2340 | 2517 | Port Jefferson | USA | Suffolk | New York | NY | 40.9503 | -73.0786 | Combustion gas turbine / Steam turbine | RFO | Oil | 498 | 0.3765 | 19054256 | 1642456 | OIL | [8 empty] | 161.0189 | 0.098035 | NEI | 149.1131 | 0.090787 | NEI | 4709.2471 | 2.8672 | CEM, | 1339.6922 | 0.81566 | CEM, | 1.4199 | 0.00086449 | NEI | 1301792.5141 | 792.589 | CEM, | 57.6446 | 0.035097 | CEM, | 11.3956 | 0.0069382 | CEM, | Water injection, Selective catalytic reduction, Overfire air
951 | 733 | Kraft | USA | Chatham | Georgia | GA | 32.1486 | -81.1458 | Combustion gas turbine / Steam turbine | BIT | Coal | 352.4 | 0.3822 | 13942616.48 | 1179759 | COAL | [8 empty] | 464.3166 | 0.39357 | NEI | 331.5849 | 0.28106 | NEI | 6029.8379 | 5.1111 | CEM, ,906,ICR | 3253.6093 | 2.7579 | CEM, ,906,ICR | 15.8552 | 0.013439 | CEM, ,906,ICR | 1297630.1256 | 1099.9112 | CEM, ,906,ICR | 15.7727 | 0.013369 | CEM, ,906,ICR | 21.583 | 0.018294 | CEM, ,906,ICR
233 | CSAAD0502711 | CENTRAL SALTILLO | Mexico | Ramos Arizpe | Coahuila | CU | 25.5946 | -100.9077 | Combined cycle | NATURAL GAS | Natural Gas | 248 |  |  | 1434103.99 | NATURAL GAS | 276813000 |  |  |  |  | 176.62 | 0.12316 | Emission factors | 176.6214 | 0.12316 | Emission factors | 176.6214 | 0.12316 | Emission factors | 2.6574 | 0.001853 | Emission factors | 1854.7357 | 1.2933 | Emission factors | 1.1529 | 0.0008039 | Emission Factors | 531480.96 | 370.6014 | Emission Factors | 21.1532 | 0.01475 | Emission Factors | 12.6459 | 0.008818 | Emission Factors | LOW NOx BURNER
2830 | 54676 | Oyster Creek Unit VIII | USA | Brazoria | Texas | TX | 29.1935 | -95.457 | Combined cycle combustion turbine / Combined cycle steam turbine | NG | Natural gas | 497.9 | 0.6743 | 24366432.19 | 2940967.14 | GAS | [14 empty] | 39.146 | 0.013311 | 906, | 607.8938 | 0.2067 | 906, |  |  |  | 1292810.1514 | 439.5867 | 906, | 25.7084 | 0.0087415 | 906, | 2.5708 | 0.00087415 | 906,
1641 | 55294 | Westbrook Energy Center | USA | Cumberland | Maine | ME | 43.6575 | -70.375 | Combined cycle combustion turbine / Combined cycle steam turbine | NG | Natural gas | 563.9 | 0.7 | 23887426 | 3457627 | GAS | [8 empty] | 1.4691 | 0.00042489 | NEI | 0.11217 | 3.2442e-05 | NEI | 6.5019 | 0.0018805 | CEM, | 89.9888 | 0.026026 | CEM, | 0.00032115 | 9.2881e-08 | NEI | 1287878.0066 | 372.4745 | CEM, | 25.203 | 0.0072891 | CEM, | 2.5203 | 0.00072891 | CEM, | Selective catalytic reduction
59 | 7866 | B.C. Hydro - Fort Nelson Generating station | Canada | Fort Nelson | British Columbia | BC | 58.65 | -122.67 | Combustion Turbine | Natural Gas | Natural Gas | 47 |  |  | 294050.8823 | Natural Gas | 3073.9679 | [7 empty] | 2.7 | 0.0091821 | Published Emission Factors | 2.7 | 0.0091821 | Published Emission Factors | N/A |  |  | 138.2 | 0.46999 | Continuous Emission Monitoring | N/A |  |  | 163275 | 555.261 | Emission Factors | 42 | 0.14283 | Emission Factors | 4 | 0.013603 | Emission Factors
2730 | 55357 | Brazos Valley Generating Facility | USA | Fort Bend | Texas | TX | 29.4731 | -95.6244 | Combined cycle combustion turbine / Combined cycle steam turbine | NG | Natural gas | 675.6 | 0.5541 | 23828280 | 3279060 | GAS | [14 empty] | 6.4856 | 0.0019779 | CEM, | 150.1761 | 0.045799 | CEM, |  |  |  | 1284666.8688 | 391.779 | CEM, | 25.1406 | 0.007667 | CEM, | 2.5141 | 0.0007667 | CEM, | Dry low NOx premixed technology, Selective catalytic reduction
2810 | 55154 | Lost Pines 1 Power Project | USA | Bastrop | Texas | TX | 30.1478 | -97.27 | Combined cycle combustion turbine / Combined cycle steam turbine | NG | Natural gas | 595 | 0.6307 | 23703591 | 3287430 | GAS | [8 empty] | 81.4096 | 0.024764 | NEI | 81.4096 | 0.024764 | NEI | 6.4511 | 0.0019624 | CEM, | 181.8464 | 0.055316 | CEM, |  |  |  | 1277946.8075 | 388.7373 | CEM, | 25.009 | 0.0076075 | CEM, | 2.5009 | 0.00076075 | CEM, | Selective catalytic reduction
27 | 3240 | B.C. Hydro - Burrard Generating Station | Canada | Port Moody | British Columbia | BC | 49.3009 | -122.8909 | Steam Generating | Natural Gas | Natural Gas | 950 |  |  | 456000 | Natural Gas | 1282.8297 | [7 empty] | 2.51 | 0.0055044 | Published Emission Factors | 2.48 | 0.0054386 | Published Emission Factors | N/A |  |  | 8.9 | 0.019518 | Continuous Emission Monitoring | N/A |  |  | 68138 | 149.4254 | Emission Factors | 18 | 0.039474 | Emission Factors | 2 | 0.004386 | Emission Factors
2620 | 3115 | Titus | USA | Berks | Pennsylvania | PA | 40.3061 | -75.9081 | Steam turbine / Combustion gas turbine | BIT | Coal | 261 | 0.5572 | 13705342.5 | 1273979 | COAL | [8 empty] | 934.7577 | 0.73373 | NEI | 818.1849 | 0.64223 | NEI | 13542.4489 | 10.63 | CEM, ,906,ICR | 2060.8334 | 1.6176 | CEM, ,906,ICR | 50.6355 | 0.039746 | CEM, ,906,ICR | 1275403.6387 | 1001.1183 | CEM, ,906,ICR | 14.4887 | 0.011373 | CEM, ,906,ICR | 21.6774 | 0.017015 | CEM, ,906,ICR | Low NOx burner technology with close-coupled and separated overfire air
1539 | 8056 | Waterford 1 & 2 | USA | St Charles | Louisiana | LA | 29.9994 | -90.4758 | Steam turbine | RFO | Oil | 891 | 0.2004 | 18973055 | 1563764 | OIL | [8 empty] | 90.5865 | 0.057928 | NEI | 90.5865 | 0.057928 | NEI | 6405.7301 | 4.0964 | CEM, | 1795.8051 | 1.1484 | CEM, | 0.0016531 | 1.0571e-06 | NEI | 1273752.7384 | 814.5428 | CEM, | 60.0539 | 0.038403 | CEM, | 12.0108 | 0.0076807 | CEM,
237 | CFEAD0500911 | CFE CTG LAGUNA CHAVEZ | Mexico | Francisco I. Madero | Coahuila | CU | 25.7731 | -103.2847 | Turbo gas | NATURAL GAS | Natural Gas | 28 |  |  | 10182.55 | NATURAL GAS | 5055000 | DIESEL | 12.247 |  |  | 3.24 | 0.31819 | Emission factors | 3.2385 | 0.31804 | Emission factors | 3.2385 | 0.31804 | Emission factors | 0.048875 | 0.0047999 | Emission factors | 34.0202 | 3.341 | Emission factors | 0.021298 | 0.0020916 | Emission Factors | 9741.0721 | 956.6437 | Emission Factors | 0.38704 | 0.03801 | Emission Factors | 0.23123 | 0.022709 | Emission Factors
2852 | 55137 | Rio Nogales Power Project | USA | Guadalupe | Texas | TX | 29.5939 | -97.9697 | Combined cycle combustion turbine / Combined cycle steam turbine | NG | Natural gas | 898.2 | 0.4017 | 23335003 | 3160572 | GAS | [14 empty] | 6.3513 | 0.0020095 | CEM, | 312.016 | 0.098721 | CEM, |  |  |  | 1258074.5234 | 398.0528 | CEM, | 24.6201 | 0.0077898 | CEM, | 2.462 | 0.00077898 | CEM, | Dry low NOx premixed technology
238 | CFEAD0501811 | CFE CTG MONCLOVA | Mexico | Monclova | Coahuila | CU | 26.8741 | -101.4261 | Turbo gas | NATURAL GAS | Natural Gas | 48 |  |  | 768.077 | NATURAL GAS | 438710 |  |  |  |  | 1.12 | 19.1453 | Emission factors | 0.28631 | 0.37276 | Emission factors | 0.28631 | 0.37276 | Emission factors | 0.0043077 | 0.0056085 | Emission factors | 3.0066 | 3.9144 | Emission factors | 0.0018271 | 0.031236 | Emission Factors | 861.5462 | 1121.6925 | Emission Factors | 0.03429 | 0.044644 | Emission Factors | 0.020499 | 0.026689 | Emission Factors
2736 | 3460 | Cedar Bayou | USA | Chambers | Texas | TX | 29.7483 | -94.9272 | Steam turbine | NG | Natural gas | 2295 | 0.1054 | 23202220 | 2119400 | GAS | [8 empty] | 83.1607 | 0.039238 | NEI | 83.1607 | 0.039238 | NEI | 6.315 | 0.0029796 | CEM, | 338.9481 | 0.15993 | CEM, |  |  |  | 1250934.8377 | 590.2306 | CEM, | 24.48 | 0.01155 | CEM, | 2.448 | 0.001155 | CEM, | Selective catalytic reduction
2739 | 55299 | Channel Energy Center | USA | Harris | Texas | TX | 29.7189 | -95.2319 | Combined cycle combustion turbine / Combined cycle steam turbine | NG | Natural gas | 715 | 0.4188 | 23069591.2456 | 2622838.25 | GAS | [14 empty] | 10.6574 | 0.0040633 | CEM, | 150.9613 | 0.057556 | CEM, |  |  |  | 1243768.8111 | 474.2072 | CEM, | 24.3401 | 0.0092801 | CEM, | 2.434 | 0.00092801 | CEM, | Selective catalytic reduction
895 | 7242 | Polk | USA | Polk | Florida | FL | 27.7286 | -81.9897 | Combined cycle steam turbine / Combined cycle combustion turbine / Combustion gas turbine | BIT | Coal | 1029.5 | 0.1536 | 11261503 | 1384908 | COAL | [14 empty] | 744.6597 | 0.5377 | CEM, | 301.321 | 0.21757 | CEM, |  |  |  | 1242982.1628 | 897.5197 | CEM, | 11.8817 | 0.0085794 | CEM, | 15.9057 | 0.011485 | CEM, | Other, Dry low NOx premixed technology
1433 | 1295 | Quindaro | USA | Wyandotte | Kansas | KS | 39.1486 | -94.6405 | Combustion gas turbine / Steam turbine | SUB | Coal | 388.4 | 0.2947 | 13399963.42 | 1002799 | COAL | [8 empty] | 93.4727 | 0.093212 | NEI | 73.2989 | 0.073094 | NEI | 5268.194 | 5.2535 | CEM, ,906,ICR | 3099.1811 | 3.0905 | CEM, ,906,ICR | 21.2617 | 0.021202 | CEM, ,906,ICR | 1238751.944 | 1235.2944 | CEM, ,906,ICR | 14.3858 | 0.014346 | CEM, ,906,ICR | 21.0359 | 0.020977 | CEM, ,906,ICR | Low NOx burner
1507 | 1402 | Little Gypsy | USA | St Charles | Louisiana | LA | 30.0033 | -90.4611 | Steam turbine | NG | Natural gas | 1250.6 | 0.1712 | 22426395 | 1875467 | GAS | [8 empty] | 87.2313 | 0.046512 | NEI | 87.2313 | 0.046512 | NEI | 115.785 | 0.061737 | CEM, | 2523.3777 | 1.3455 | CEM, |  |  |  | 1228908.781 | 655.2548 | CEM, | 23.6615 | 0.012616 | CEM, | 2.3661 | 0.0012616 | CEM,
318 | 96 | Beluga | USA | Kenai Peninsula | Alaska | AK | 61.1857 | -151.0348 | Combustion gas turbine / Combined cycle combustion turbine / Combined cycle steam turbine | NG | Natural gas | 374.4 | 0.6675 | 23021590 | 2189267 | GAS | [8 empty] | 60.6709 | 0.027713 | NEI | 28.688 | 0.013104 | NEI | 36.5491 | 0.016695 | 906, | 2089.3913 | 0.95438 | 906, |  |  |  | 1221456.8394 | 557.9296 | 906, | 24.2895 | 0.011095 | 906, | 2.4289 | 0.0011095 | 906,
953 | 56150 | McIntosh Combined Cycle Facility | USA | Effingham | Georgia | GA | 32.3478 | -81.1828 | Combined cycle combustion turbine / Combined cycle steam turbine | NG | Natural gas | 1376.6 | 0.2118 | 22585852 | 2554481.93 | GAS | [5 empty] | 62.165 | 0.024336 | NEI | 62.165 | 0.024336 | NEI | 62.165 | 0.024336 | NEI | 6.1535 | 0.0024089 | CEM, | 119.5508 | 0.0468 | CEM, |  |  |  | 1217688.8371 | 476.6872 | CEM, | 23.8297 | 0.0093286 | CEM, | 2.383 | 0.00093286 | CEM, | Dry low NOx premixed technology, Water injection, Selective catalytic reduction
444 | 55380 | Union Power Partners LP | USA | Union | Arkanzas | AR | 33.2961 | -92.5933 | Combined cycle steam turbine / Combined cycle combustion turbine | NG | Natural gas | 2428 | 0.1364 | 22468411 | 2900927 | GAS | [8 empty] | 20.3213 | 0.0070051 | NEI | 20.3213 | 0.0070051 | NEI | 6.1154 | 0.0021081 | CEM, | 218.7069 | 0.075392 | CEM, |  |  |  | 1211350.0493 | 417.5734 | CEM, | 23.7058 | 0.0081718 | CEM, | 2.3706 | 0.00081718 | CEM, | Dry low NOx premixed technology, Selective catalytic reduction
1005 | 766 | Waiau | USA | Honolulu | Hawaii | HI | 21.3922 | -157.9644 | Combustion gas turbine / Steam turbine | RFO | Oil | 474.6 | 0.3186 | 15350143.1898 | 1324694 | OIL | [14 empty] | 2694.1211 | 2.0338 | 767,906, | 1813.4432 | 1.369 | 767,906, |  |  |  | 1205717.8364 | 910.1859 | 767,906, | 48.5866 | 0.036678 | 767,906, | 9.7173 | 0.0073355 | 767,906,
2652 | 3317 | Dolphus M Grainger | USA | Horry | South Carolina | SC | 33.8253 | -79.0528 | Steam turbine | BIT | Coal | 163.2 | 0.7926 | 12777024 | 1133132.94 | COAL | [5 empty] | 934.1493 | 0.8244 | NEI | 816.2701 | 0.72037 | NEI | 680.5506 | 0.60059 | NEI | 11697.4395 | 10.3231 | CEM, ICR | 2618.7371 | 2.3111 | CEM, ICR | 34.2649 | 0.030239 | CEM, ICR | 1189268.1535 | 1049.5398 | CEM, ICR | 13.4807 | 0.011897 | CEM, ICR | 20.2211 | 0.017845 | CEM, ICR | Low NOx burner
552 | 302 | Encina | USA | San Diego | California | CA | 33.1408 | -117.3342 | Combustion gas turbine / Steam turbine | NG | Natural gas | 999 | 0.2132 | 22038369.72 | 1866107 | GAS | [8 empty] | 275.088 | 0.14741 | NEI | 274.7032 | 0.14721 | NEI | 7.0411 | 0.0037732 | CEM, ,906, | 113.4611 | 0.060801 | CEM, ,906, | 1.2263 | 0.00065714 | NEI | 1187380.0906 | 636.2872 | CEM, ,906, | 23.2521 | 0.01246 | CEM, ,906, | 2.3252 | 0.001246 | CEM, ,906, | Low NOx burner, Selective catalytic reduction, Low NOx burne
2483 | 55457 | McClain Energy Facility | USA | McClain | Oklahoma | OK | 35.2964 | -97.5933 | Combined cycle combustion turbine / Combined cycle steam turbine | NG | Natural gas | 489 | 0.6572 | 21990164 | 2815410 | GAS | [8 empty] | 110.6339 | 0.039296 | NEI | 110.6329 | 0.039295 | NEI | 5.9848 | 0.0021257 | CEM, | 285.6827 | 0.10147 | CEM, |  |  |  | 1185568.1746 | 421.0997 | CEM, | 23.2012 | 0.0082408 | CEM, | 2.3201 | 0.00082408 | CEM, | Dry low NOx premixed technology
2028 | 54035 | Roanoke Valley Energy Facililty I | USA | Halifax | North Carolina | NC | 36.4364 | -77.6167 | Steam turbine | BIT | Coal | 182.3 | 0.805 | 12616019.0568 | 1285611.17 | COAL | [14 empty] | 674.7584 | 0.52485 | 767, ICR | 1774.0142 | 1.3799 | 767, ICR | 0.45795 | 0.00035622 | 767, ICR | 1179490.9866 | 917.4555 | 767, ICR | 13.3227 | 0.010363 | 767, ICR | 19.9609 | 0.015526 | 767, ICR
2137 | 8002 | Newington | USA | Rockingham | New Hampshire | NH | 43.0986 | -70.7842 | Steam turbine | RFO | Oil | 414 | 0.3201 | 16060699 | 1160737 | OIL | [8 empty] | 256.6467 | 0.22111 | NEI | 191.1146 | 0.16465 | NEI | 8920.6446 | 7.6853 | CEM, | 1595.1098 | 1.3742 | CEM, | 3.6695 | 0.0031613 | NEI | 1178577.0782 | 1015.3696 | CEM, | 50.8357 | 0.043796 | CEM, | 10.1671 | 0.0087592 | CEM, | Water injection
355 | 7482 | NSB Atquasuk Utility | USA | North Slope | Alaska | AK | 69.303 | -153.3903 | Internal combustion | DFO | Other Fuels | 3.2 | 0.1174 | 35003.73 | 3289.94 | OIL | [14 empty] | 2.9903 | 0.90893 | 906, | 38.7098 | 11.7661 | 906, |  |  |  | 2560.5396 | 778.2937 | 906, | 0.11079 | 0.033677 | 906, | 0.022159 | 0.0067354 | 906,
3103 | 3942 | Albright | USA | Preston | West Virginia | WV | 39.4883 | -79.6367 | Steam turbine | BIT | Coal | 278.2 | 0.4381 | 12581428 | 1067772 | COAL | [8 empty] | 852.3467 | 0.79825 | NEI | 810.1145 | 0.7587 | NEI | 15352.3279 | 14.3779 | CEM, ICR | 2263.9666 | 2.1203 | CEM, ICR | 52.8209 | 0.049468 | CEM, ICR | 1171062.1292 | 1096.7343 | CEM, ICR | 13.2743 | 0.012432 | CEM, ICR | 19.9115 | 0.018648 | CEM, ICR | Low NOx burner, Low NOx burner technology with close-coupled and separated overfire air
2811 | 55123 | Magic Valley Generating Station | USA | Hidalgo | Texas | TX | 26.3403 | -98.19 | Combined cycle combustion turbine / Combined cycle steam turbine | NG | Natural gas | 801 | 0.4243 | 21718698 | 2976954 | GAS | [8 empty] | 95.0943 | 0.031944 | NEI | 95.0943 | 0.031944 | NEI | 5.9104 | 0.0019854 | CEM, | 304.7167 | 0.10236 | CEM, |  |  |  | 1170937.6015 | 393.3341 | CEM, | 22.9148 | 0.0076974 | CEM, | 2.2915 | 0.00076974 | CEM, | Selective catalytic reduction
2237 | 2322 | Clark | USA | Clark | Nevada | NV | 36.0881 | -115.0383 | Combustion gas turbine / Combined cycle combustion turbine / Steam turbine / Combined cycle steam turbine | NG | Natural gas | 790 | 0.3419 | 21962816.72 | 2366296 | GAS | [14 empty] | 32.9378 | 0.01392 | CEM, ,906, | 1566.1103 | 0.66184 | CEM, ,906, |  |  |  | 1166113.2609 | 492.8011 | CEM, ,906, | 23.1724 | 0.0097927 | CEM, ,906, | 2.3172 | 0.00097927 | CEM, ,906,
2235 | 55687 | Bighorn Electric Generating Station | USA | Clark | Nevada | NV | 35.6158 | -115.363 | Combined cycle combustion turbine / Combined cycle steam turbine | NG | Natural gas | 688.4 | 0.4886 | 21513257 | 2946536 | GAS | [14 empty] | 5.8551 | 0.0019871 | CEM, | 79.8708 | 0.027107 | CEM, |  |  |  | 1159858.1366 | 393.6345 | CEM, | 22.6981 | 0.0077033 | CEM, | 2.2698 | 0.00077033 | CEM, | Selective catalytic reduction
2140 | 2367 | Schiller | USA | Rockingham | New Hampshire | NH | 43.0978 | -70.7842 | Combustion gas turbine / Steam turbine | BIT | Coal | 171.2 | 0.6532 | 12468304.8 | 979674 | COAL | [8 empty] | 428.3931 | 0.43728 | NEI | 318.951 | 0.32557 | NEI | 7054.1687 | 7.2005 | CEM, ,906,ICR | 1586.8994 | 1.6198 | CEM, ,906,ICR | 15.2454 | 0.015562 | CEM, ,906,ICR | 1154360.3488 | 1178.3107 | CEM, ,906,ICR | 13.1716 | 0.013445 | CEM, ,906,ICR | 19.725 | 0.020134 | CEM, ,906,ICR | Selective noncatalytic reduction
3082 | 55391 | RockGen Energy Center | USA | Dane | Wisconsin | WI | 42.9755 | -89.0498 | Combustion gas turbine | NG | Natural gas | 561 | 0.0669 | 3489831 | 328802 | GAS | [14 empty] | 0.95619 | 0.0029081 | CEM, | 48.9525 | 0.14888 | CEM, |  |  |  | 188152.7357 | 572.2372 | CEM, | 3.682 | 0.011198 | CEM, | 0.3682 | 0.0011198 | CEM, | Dry low NOx premixed technology, Water injection
1980 | 2187 | J E Corette Plant | USA | Yellowstone | Montana | MT | 45.7747 | -108.4803 | Steam turbine | SUB | Coal | 172.8 | 0.6677 | 12361333 | 1010646.9 | COAL | [8 empty] | 107.1359 | 0.10601 | NEI | 90.4615 | 0.089509 | NEI | 2607.7346 | 2.5803 | CEM, ICR | 1501.8769 | 1.4861 | CEM, ICR | 13.5099 | 0.013368 | CEM, ICR | 1150577.8553 | 1138.4568 | CEM, ICR | 13.0421 | 0.012905 | CEM, ICR | 19.5632 | 0.019357 | CEM, ICR | Low NOx burner technology with close-coupled overfire air, Overfire air
99 | 6686 | Manitoba Hydro - Reclaim | Canada | Winnipeg | Manitoba | MB | 49.8193 | -97.1885 | -- | -- | N/A | N/A |  |  | N/A | -- | -- |  |  |  |  | N/A |  |  | N/A |  |  | N/A | N/A |  | N/A | N/A |  | N/A | N/A |  | N/A | N/A |  | N/A | N/A |  | N/A | N/A |  | N/A | N/A
2 | 821 | Manitoba Hydro - Brandon Generating Station | Canada | Brandon | Manitoba | MB | 49.8449 | -99.8896 | Steam Generating | Natural Gas | Natural Gas | 260 |  |  | 435302 | Natural Gas | 11014.7528 | Lignite |  |  |  | 80.381 | 0.18466 | Source Testing | 73.597 | 0.16907 | Source Testing | 42.853 | 0.098444 | Source Testing | 1180.887 | 2.7128 | Source Testing | 1495.034 | 3.4345 | Source Testing | 11.852 | 0.027227 | Source Testing | 585052.88 | 1344.0161 | Mass Balance/Emission Factors | 6.8 | 0.015621 | Mass Balance/Emission Factors | 9.11 | 0.020928 | Mass Balance/Emission Factors
2523 | 10676 | AES Beaver Valley Partners Beaver Valley | USA | Beaver | Pennsylvania | PA | 40.6558 | -80.3556 | Steam turbine | BIT | Coal | 149 | 0.6361 | 12254733.1426 | 830241.6 | COAL | [8 empty] | 469.8097 | 0.56587 | NEI | 270.1639 | 0.3254 | NEI | 1536.167 | 1.8503 | 767, ICR | 2376.8268 | 2.8628 | 767, ICR | 10.1909 | 0.012275 | 767, ICR | 1146612.0532 | 1381.0583 | 767, ICR | 12.9296 | 0.015573 | 767, ICR | 19.3945 | 0.02336 | 767, ICR
1524 | 55419 | Plaquemine Cogeneration Plant | USA | Iberville | Louisiana | LA | 30.3215 | -91.2392 | Combined cycle combustion turbine / Combined cycle steam turbine | NG | Natural gas | 987 | 0.4416 | 22814485.6377 | 3818038.25 | GAS | [14 empty] | 3.8208 | 0.0010007 | CEM, | 161.2301 | 0.042229 | CEM, |  |  |  | 1143329.6273 | 299.4547 | CEM, | 24.071 | 0.0063045 | CEM, | 2.4071 | 0.00063045 | CEM, | Dry low NOx premixed technology, Selective catalytic reduction
2765 | 10692 | ExxonMobil Baytown Turbine | USA | Harris | Texas | TX | 29.8614 | -95.3996 | Combustion gas turbine | NG | Natural gas | 376.9 | 0.7621 | 21386483.65 | 2516056.9 | GAS | [14 empty] | 33.0869 | 0.01315 | 906, | 892.4836 | 0.35472 | 906, |  |  |  | 1134702.9778 | 450.9846 | 906, | 22.5643 | 0.0089681 | 906, | 2.2564 | 0.00089681 | 906,
2823 | 3456 | Newman | USA | El Paso | Texas | TX | 31.9858 | -106.4322 | Combined cycle combustion turbine / Steam turbine / Combined cycle steam turbine | NG | Natural gas | 575 | 0.3846 | 20936167 | 1936979 | GAS | [8 empty] | 91.4277 | 0.047201 | NEI | 90.3333 | 0.046636 | NEI | 5.7008 | 0.0029432 | CEM, | 1571.616 | 0.81137 | CEM, |  |  |  | 1128739.9637 | 582.7322 | CEM, | 22.0892 | 0.011404 | CEM, | 2.2089 | 0.0011404 | CEM, | Water injection
850 | 55821 | Curtis H Stanton Energy Center | USA | Orange | Florida | FL | 28.4881 | -81.1675 | Combined cycle combustion turbine / Combined cycle steam turbine | NG | Natural gas | 688.3 | 0.4621 | 20919859 | 2786087 | GAS | [14 empty] | 2.3152 | 0.00083098 | CEM, | 118.8114 | 0.042645 | CEM, |  |  |  | 1128219.8432 | 404.9478 | CEM, | 22.072 | 0.0079222 | CEM, | 2.2072 | 0.00079222 | CEM, | Dry low NOx premixed technology, Selective catalytic reduction
236 | CFEAD0502011 | CFE CTG ESPERANZA | Mexico | Múzquiz | Coahuila | CU | 27.7072 | -101.3283 | Turbo gas | DIESEL | Other Fuels | 12 |  |  | 33 | DIESEL | 17 |  |  |  |  | 5.59 | 169.3939 | Emission factors | 0.018203 | 0.55162 | Emission factors | 0.018203 | 0.55162 | Emission factors | 0.00048224 | 0.014613 | Emission factors | 0.20829 | 6.312 | Emission factors | 0.00033978 | 0.010296 | Emission Factors | 49.2387 | 1492.0821 | Emission Factors | 0.0010468 | 0.031722 | Emission Factors | 0.0004164 | 0.012618 | Emission Factors
2498 | 4940 | Riverside | USA | Tulsa | Oklahoma | OK | 35.9978 | -95.9567 | Internal combustion / Steam turbine | NG | Natural gas | 948.7 | 0.2401 | 20720329.36 | 1995656 | GAS | [8 empty] | 54.8922 | 0.027506 | NEI | 24.1611 | 0.012107 | NEI | 5.6815 | 0.0028469 | CEM, ,906, | 2843.8374 | 1.425 | CEM, ,906, |  |  |  | 1117121.6218 | 559.7766 | CEM, ,906, | 21.8626 | 0.010955 | CEM, ,906, | 2.1864 | 0.0010956 | CEM, ,906,
2757 | 55176 | Eastman Cogeneration Facility | USA | Harrison | Texas | TX | 32.4472 | -94.6917 | Combined cycle combustion turbine / Combined cycle steam turbine | NG | Natural gas | 467.7 | 0.5264 | 20701320.9197 | 2156831.81 | GAS | [8 empty] | 60.3436 | 0.027978 | NEI | 59.9933 | 0.027815 | NEI | 5.6347 | 0.0026125 | CEM, | 244.4007 | 0.11331 | CEM, |  |  |  | 1116084.3665 | 517.4647 | CEM, | 21.8414 | 0.010127 | CEM, | 2.1841 | 0.0010127 | CEM, | Dry low NOx premixed technology
2316 | 54547 | Independence Station | USA | Oswego | New York | NY | 43.495 | -76.4508 | Combined cycle combustion turbine / Combined cycle steam turbine | NG | Natural gas | 1086.1 | 0.2886 | 20664431.1049 | 2746266.91 | GAS | [8 empty] | 15.6062 | 0.0056827 | NEI | 15.6058 | 0.0056826 | NEI | 5.6234 | 0.0020476 | CEM, | 174.9722 | 0.063713 | CEM, | 9.3346e-05 | 3.399e-08 | NEI | 1114095.3009 | 405.6763 | CEM, | 21.8025 | 0.007939 | CEM, | 2.1802 | 0.0007939 | CEM, | Dry low NOx premixed technology, Selective catalytic reduction
2807 | 3457 | Lewis Creek | USA | Montgomery | Texas | TX | 30.4364 | -95.5215 | Steam turbine | NG | Natural gas | 542.8 | 0.4039 | 20620933 | 1920692 | GAS | [8 empty] | 72.8959 | 0.037953 | NEI | 72.8959 | 0.037953 | NEI | 5.6119 | 0.0029218 | CEM, | 211.1671 | 0.10994 | CEM, |  |  |  | 1111754.9026 | 578.8304 | CEM, | 21.7566 | 0.011327 | CEM, | 2.1757 | 0.0011327 | CEM, | Selective catalytic reduction
1668 | 1832 | Erickson Station | USA | Eaton | Michigan | MI | 42.6919 | -84.6572 | Steam turbine | SUB | Coal | 154.7 | 0.7238 | 11920080 | 980931.94 | COAL | [8 empty] | 145.1649 | 0.14799 | NEI | 101.7858 | 0.10376 | NEI | 2816.563 | 2.8713 | CEM, ICR | 1105.0077 | 1.1265 | CEM, ICR | 32.7797 | 0.033417 | CEM, ICR | 1109507.2339 | 1131.0746 | CEM, ICR | 12.5766 | 0.012821 | CEM, ICR | 18.8648 | 0.019232 | CEM, ICR | Low NOx burner
2544 | 3159 | Cromby Generating Station | USA | Chester | Pennsylvania | PA | 40.1514 | -75.5306 | Internal combustion / Steam turbine | BIT | Coal | 420.2 | 0.2746 | 12799841.8 | 1010775 | COAL | [8 empty] | 265.9244 | 0.26309 | NEI | 165.7811 | 0.16401 | NEI | 4526.1689 | 4.4779 | CEM, ,906,ICR | 1909.6262 | 1.8893 | CEM, ,906,ICR | 8.6831 | 0.0085906 | CEM, ,906,ICR | 1108073.2794 | 1096.2611 | CEM, ,906,ICR | 21.9306 | 0.021697 | CEM, ,906,ICR | 16.4655 | 0.01629 | CEM, ,906,ICR | Magnesium oxide, Selective noncatalytic reduction
164 | 17179 | Manitoba Hydro - Shamattawa Diesel site | Canada | Shamattawa | Manitoba | MB | 55.52 | -95.5 | Internal Combustion | Diesel | Other Fuels | 3.03 |  |  | N/A | Diesel | -- |  |  |  |  | N/A |  |  | 0.968 |  | Published Emission Factors | 0.934 | N/A | Published Emission Factors | N/A | N/A |  | 62.428 | N/A | Site Specific Emission Factors | N/A | N/A |  | N/A | N/A |  | N/A | N/A |  | N/A | N/A
801 | 55126 | Milford Power Project | USA | New Haven | Connecticut | CT | 41.2239 | -73.1 | CS | NG | Natural gas | 578 | 0.533 | 20369887 | 2698766 | GAS | [14 empty] | 7.1016 | 0.0026314 | CEM, | 87.8106 | 0.032537 | CEM, |  |  |  | 1100410.2169 | 407.7457 | CEM, | 21.4917 | 0.0079635 | CEM, | 2.1492 | 0.00079635 | CEM, | Water injection, Selective catalytic reduction
2654 | 3251 | H B Robinson | USA | Darlington | South Carolina | SC | 34.4017 | -80.1589 | Combustion gas turbine / Steam turbine | BIT | Coal | 991.5 | 0.8008 | 11807527 | 6955748 | COAL | [5 empty] | 820.684 | 0.11799 | NEI | 701.9396 | 0.10092 | NEI | 568.7049 | 0.08176 | NEI | 10025.5695 | 1.4413 | CEM, ,906,ICR | 2483.0409 | 0.35698 | CEM, ,906,ICR | 33.7075 | 0.004846 | CEM, ,906,ICR | 1098761.4148 | 157.9645 | CEM, ,906,ICR | 12.4578 | 0.001791 | CEM, ,906,ICR | 18.6844 | 0.0026862 | CEM, ,906,ICR | Overfire air
799 | 55149 | Lake Road Generating Plant | USA | Windham | Connecticut | CT | 41.8736 | -71.8947 | CS | NG | Natural gas | 840 | 0.372 | 20295689 | 2737453 | GAS | [14 empty] | 6.9092 | 0.002524 | CEM, | 88.5346 | 0.032342 | CEM, |  |  |  | 1096197.6564 | 400.4444 | CEM, | 21.4134 | 0.0078224 | CEM, | 2.1413 | 0.00078224 | CEM, | Dry low NOx premixed technology, Water injection, Selective catalytic reduction
239 | CFEAD0600711 | CFE CT GRAL. MANUEL ALVAREZ MORENO (MANZANILLO I) | Mexico | Manzanillo | Colima | CL | 19.0262 | -104.3208 | Steam Generating | OIL | Oil | 1200 |  |  | 8783847.934 | OIL | 2448300.813 | DIESEL | 1777 |  |  | 11205.97 | 1.2757 | Emission factors | 7630.4135 | 0.86869 | Emission factors | 5561.1488 | 0.63311 | Emission factors | 175278.7518 | 19.9547 | Emission factors | 13808.4166 | 1.572 | Emission factors | 33.2292 | 0.003783 | Emission Factors | 7344902.439 | 836.1828 | Emission Factors | 82.2629 | 0.0093652 | Emission Factors | 32.3176 | 0.0036792 | Emission Factors
2477 | 55146 | Green Country Energy LLC | USA | Tulsa | Oklahoma | OK | 35.9831 | -95.9319 | Combined cycle combustion turbine / Combined cycle steam turbine | NG | Natural gas | 903.9 | 0.3649 | 20289635 | 2889638 | GAS | [8 empty] | 85.1933 | 0.029482 | NEI | 81.5641 | 0.028226 | NEI | 5.5221 | 0.001911 | CEM, | 339.1359 | 0.11736 | CEM, |  |  |  | 1093886.8511 | 378.555 | CEM, | 21.4071 | 0.0074082 | CEM, | 2.1407 | 0.00074082 | CEM, | Selective catalytic reduction
2265 | 55405 | Athens Generating Plant | USA | Greene | New York | NY | 42.27 | -73.8492 | Combined cycle combustion turbine / Combined cycle steam turbine | NG | Natural gas | 1323 | 0.2438 | 20279928 | 2825685 | GAS | [14 empty] | 5.5194 | 0.0019533 | CEM, | 100.8988 | 0.035708 | CEM, |  |  |  | 1093365.5141 | 386.9382 | CEM, | 21.3968 | 0.0075723 | CEM, | 2.1397 | 0.00075723 | CEM, | Dry low NOx premixed technology, Water injection, Selective catalytic reduction
2749 | 55358 | Cottonwood Energy Project | USA | Newton | Texas | TX | 30.2588 | -93.7353 | Combined cycle combustion turbine / Combined cycle steam turbine | NG | Natural gas | 1336 | 0.225 | 20207175 | 2633342 | GAS | [14 empty] | 5.5004 | 0.0020887 | CEM, | 177.8076 | 0.067522 | CEM, |  |  |  | 1089439.47 | 413.7098 | CEM, | 21.3201 | 0.0080962 | CEM, | 2.132 | 0.00080962 | CEM, | Dry low NOx premixed technology, Selective catalytic reduction
2834 | 55047 | Pasadena Cogeneration | USA | Harris | Texas | TX | 29.7233 | -95.1769 | Combined cycle combustion turbine / Combined cycle steam turbine | NG | Natural gas | 815 | 0.4073 | 20137154.9035 | 2907524.56 | GAS | [14 empty] | 5.4801 | 0.0018848 | CEM, | 257.1549 | 0.088445 | CEM, |  |  |  | 1085657.5075 | 373.3958 | CEM, | 21.2462 | 0.0073073 | CEM, | 2.1246 | 0.00073073 | CEM, | Selective catalytic reduction
1131 | 1077 | Sutherland | USA | Marshall | Iowa | IA | 42.0472 | -92.8627 | Steam turbine | SUB | Coal | 156.6 | 0.6371 | 11641019 | 873991.87 | COAL | [5 empty] | 237.6532 | 0.27192 | NEI | 234.1981 | 0.26796 | NEI | 196.78 | 0.22515 | NEI | 3225.2638 | 3.6903 | CEM, ICR | 2697.3006 | 3.0862 | CEM, ICR | 31.8595 | 0.036453 | CEM, ICR | 1083469.6177 | 1239.6793 | CEM, ICR | 12.2821 | 0.014053 | CEM, ICR | 18.4232 | 0.021079 | CEM, ICR
363 | 54871 | Offshore Systems | USA | Aleutians West | Alaska | AK | 53.4554 | -167.0261 | Internal combustion | DFO | Other Fuels | 1 | 0.3599 | 34382.4 | 3152.95 | OIL | [14 empty] | 3.1331 | 0.99371 | 906, | 38.0227 | 12.0594 | 906, |  |  |  | 2515.0891 | 797.6939 | 906, | 0.10883 | 0.034516 | 906, | 0.021766 | 0.0069032 | 906,
726 | 50216 | Watson Cogeneration | USA | Los Angeles | California | CA | 33.8097 | -118.2389 | Combined cycle combustion turbine / Combined cycle steam turbine | NG | Natural gas | 405 | 0.8544 | 19836544.6331 | 3031370.13 | GAS | [14 empty] | 196.1602 | 0.06471 | 767, | 89.9785 | 0.029682 | 767, |  |  |  | 1076574.3828 | 355.1445 | 767, | 55.2566 | 0.018228 | 767, | 6.7094 | 0.0022133 | 767,
2250 | 55841 | Silverhawk | USA | Clark | Nevada | NV | 36.4078 | -114.9603 | Combined cycle combustion turbine / Combined cycle steam turbine | NG | Natural gas | 664 | 0.4507 | 19963616 | 2621599 | GAS | [14 empty] | 5.4332 | 0.0020725 | CEM, | 86.3092 | 0.032922 | CEM, |  |  |  | 1076308.5093 | 410.5542 | CEM, | 21.0631 | 0.0080344 | CEM, | 2.1063 | 0.00080344 | CEM, | SLow NOx burner, Selective catalytic reduction
455 | 55129 | Desert Basin | USA | Pinal | Arizona | AZ | 32.9035 | -111.792 | Combined cycle combustion turbine / Combined cycle steam turbine | NG | Natural gas | 646.1 | 0.4322 | 19897229 | 2446371 | GAS | [14 empty] | 5.4151 | 0.0022135 | CEM, | 109.4219 | 0.044728 | CEM, |  |  |  | 1072726.246 | 438.497 | CEM, | 20.993 | 0.0085813 | CEM, | 2.0993 | 0.00085813 | CEM, | Selective catalytic reduction
166 | 17181 | Manitoba Hydro - Lac Brochet | Canada | Lac Brochet | Manitoba | MB | 58.39 | -97.22 | Internal Combustion | Diesel | Other Fuels | 2.305 |  |  | N/A | Diesel | -- |  |  |  |  | N/A |  |  | 0.758 |  | Site Specific Emission Factors | 0.732 | N/A | Published Emission Factors | N/A | N/A |  | 48.929 | N/A | Published Emission Factors | N/A | N/A |  | N/A | N/A |  | N/A | N/A |  | N/A | N/A
2747 | 55206 | Corpus Christi Energy Center | USA | Nueces | Texas | TX | 27.8139 | -97.4283 | Combined cycle combustion turbine / Combined cycle steam turbine | NG | Natural gas | 575.5 | 0.4446 | 20238330.0684 | 2241383 | GAS | [8 empty] | 35.0813 | 0.015652 | NEI | 35.0813 | 0.015652 | NEI | 5.9271 | 0.0026444 | CEM, | 301.6807 | 0.1346 | CEM, |  |  |  | 1058233.9847 | 472.1344 | CEM, | 21.3529 | 0.0095267 | CEM, | 2.1353 | 0.00095267 | CEM, | Dry low NOx premixed technology
742 | 465 | Arapahoe | USA | Denver | Colorado | CO | 39.67 | -105.0028 | Steam turbine | SUB | Coal | 160 | 0.6377 | 11360452 | 893859.89 | COAL | [8 empty] | 205.272 | 0.22965 | NEI | 137.4788 | 0.1538 | NEI | 2187.8081 | 2.4476 | CEM, ICR | 2119.671 | 2.3714 | CEM, ICR | 16.4503 | 0.018404 | CEM, ICR | 1057409.5048 | 1182.9701 | CEM, ICR | 11.9861 | 0.013409 | CEM, ICR | 17.9792 | 0.020114 | CEM, ICR | Sodium based, Low NOx burne
1315 | 1043 | Frank E Ratts | USA | Pike | Indiana | IN | 38.5183 | -87.2722 | Steam turbine | BIT | Coal | 233.2 | 0.5799 | 11350764 | 1184575 | COAL | [8 empty] | 727.0753 | 0.61379 | NEI | 604.8466 | 0.5106 | NEI | 13720.2678 | 11.5824 | CEM, ICR | 2454.4378 | 2.072 | CEM, ICR | 24.2358 | 0.02046 | CEM, ICR | 1056514.9539 | 891.8937 | CEM, ICR | 11.9759 | 0.01011 | CEM, ICR | 17.9638 | 0.015165 | CEM, ICR
3078 | 4072 | Pulliam | USA | Brown | Wisconsin | WI | 44.5397 | -88.0083 | Steam turbine / Combustion gas turbine | SUB | Coal | 493.2 | 0.6117 | 32627275 | 2642632.1801 | COAL | [8 empty] | 337.9803 | 0.1279 | NEI | 244.2755 | 0.092436 | NEI | 11046.5979 | 4.1801 | CEM, ICR | 8377.562 | 3.1702 | CEM, ICR | 38.2082 | 0.014458 | CEM, ICR | 2981400.2246 | 1128.1934 | CEM, ICR | 34.4242 | 0.013026 | CEM, ICR | 49.5426 | 0.018747 | CEM, ICR | Dry low NOx premixed technology, Water injection, Low NOx burner
2138 | 55661 | Newington Power Facility | USA | Rockingham | New Hampshire | NH | 43.1047 | -70.8044 | Combined cycle combustion turbine / Combined cycle steam turbine | NG | Natural gas | 605.5 | 0.4967 | 19318230 | 2634757 | GAS | [8 empty] | 180.7195 | 0.068591 | NEI | 180.7192 | 0.06859 | NEI | 14.5597 | 0.005526 | CEM, | 84.1619 | 0.031943 | CEM, |  |  |  | 1052409.9175 | 399.4334 | CEM, | 20.3822 | 0.0077359 | CEM, | 2.0382 | 0.00077359 | CEM, | Dry low NOx premixed technology, Selective catalytic reduction
1786 | 1943 | Hoot Lake | USA | Otter Tail | Minnesota | MN | 46.29 | -96.0428 | Internal combustion / Steam turbine | SUB | Coal | 138.2 | 0.772 | 11278607 | 934548 | COAL | [8 empty] | 489.2829 | 0.52355 | NEI | 58.2265 | 0.062304 | NEI | 3076.2889 | 3.2917 | CEM, ICR | 1991.4346 | 2.1309 | CEM, ICR | 28.7661 | 0.030781 | CEM, ICR | 1049795.8733 | 1123.3194 | CEM, ICR | 11.8998 | 0.012733 | CEM, ICR | 17.8496 | 0.0191 | CEM, ICR | Low NOx burner
1576 | 1606 | Mount Tom | USA | Hampden | Massachusetts | MA | 42.2814 | -72.6053 | Steam turbine | BIT | Coal | 136 | 0.8614 | 11256682 | 1026278.88 | COAL | [8 empty] | 214.7746 | 0.20928 | NEI | 197.9682 | 0.1929 | NEI | 3753.256 | 3.6572 | CEM, ICR | 1285.6739 | 1.2528 | CEM, ICR | 21.8336 | 0.021275 | CEM, ICR | 1047755.898 | 1020.9271 | CEM, ICR | 11.8766 | 0.011573 | CEM, ICR | 17.8149 | 0.017359 | CEM, ICR | Overfire air, Low NOx burner
2416 | 2838 | Lake Shore | USA | Cuyahoga | Ohio | OH | 41.5333 | -81.6375 | Internal combustion | SUB | Coal | 260 | 0.4119 | 11250472.7 | 938217 | COAL | [14 empty] | 2723.6115 | 2.903 | CEM, ,906,ICR | 1682.6965 | 1.7935 | CEM, ,906,ICR | 30.4826 | 0.03249 | CEM, ,906,ICR | 1047162.1889 | 1116.1194 | CEM, ,906,ICR | 11.8717 | 0.012653 | CEM, ,906,ICR | 17.8044 | 0.018977 | CEM, ,906,ICR
1635 | 55068 | Maine Independence Station | USA | Penobscot | Maine | ME | 44.8236 | -68.7106 | Combined cycle combustion turbine / Combined cycle steam turbine | NG | Natural gas | 550.2 | 0.551 | 19404390 | 2655734 | GAS | [8 empty] | 42.7853 | 0.016111 | NEI | 42.7853 | 0.016111 | NEI | 5.2817 | 0.0019888 | CEM, | 107.398 | 0.04044 | CEM, | 0.00019051 | 7.1736e-08 | NEI | 1046158.4576 | 393.9244 | CEM, | 20.4731 | 0.007709 | CEM, | 2.0473 | 0.0007709 | CEM, | Dry low NOx premixed technology, Selective catalytic reduction
1943 | 2050 | Baxter Wilson | USA | Warren | Mississippi | MS | 32.2831 | -90.9306 | Steam turbine | RFO | Oil | 1327.6 | 0.1466 | 16291220 | 1704877 | OIL | [8 empty] | 58.6722 | 0.034414 | NEI | 58.6722 | 0.034414 | NEI | 4261.5049 | 2.4996 | CEM, | 4528.7061 | 2.6563 | CEM, |  |  |  | 1043752.2575 | 612.2156 | CEM, | 37.9149 | 0.022239 | CEM, | 6.9005 | 0.0040475 | CEM,
2026 | 7805 | Richmond | USA | Richmond | North Carolina | NC | 34.8422 | -79.7444 | Combustion gas turbine | NG | Natural gas | 1628.4 | 0.1519 | 19184110 | 2167402 | GAS | [5 empty] | 52.835 | 0.024377 | NEI | 39.4164 | 0.018186 | NEI | 17.4344 | 0.0080439 | NEI | 6.5981 | 0.0030442 | CEM, | 161.2457 | 0.074396 | CEM, | 0.37401 | 0.00017256 | NEI | 1035646.6378 | 477.8286 | CEM, | 20.2406 | 0.0093387 | CEM, | 2.0241 | 0.00093387 | CEM, | Dry low NOx premixed technology, Water injection, Selective catalytic reduction
2274 | 2625 | Bowline Point | USA | Rockland | New York | NY | 41.2044 | -73.9689 | Steam turbine | RFO | Oil | 1242 | 0.1075 | 14305559 | 1169688 | OIL | [14 empty] | 2131.9463 | 1.8227 | CEM, | 1662.4513 | 1.4213 | CEM, |  |  |  | 1028981.3033 | 879.7058 | CEM, | 45.2803 | 0.038711 | CEM, | 9.0561 | 0.0077423 | CEM, | Low NOx burner technology with close-coupled overfire air, Overfire air
240 | LFCLR0901511 | CIA. LUZ Y FUERZA DEL CENTRO CENTRAL TURBOGAS NONOALCO | Mexico | Cuauhtémoc | Distrito Federal | DF | 19.4501 | -99.1505 | Turbo gas | NATURAL GAS | Natural Gas | 148 |  |  | 103813.6 | NATURAL GAS | 44138570 |  |  |  |  | 28.16 | 0.27126 | Emission factors | 28.1628 | 0.27128 | Emission factors | 28.1628 | 0.27128 | Emission factors | 0.42373 | 0.0040816 | Emission factors | 295.7425 | 2.8488 | Emission factors | 0.18383 | 0.0017708 | Emission Factors | 84746.0544 | 816.329 | Emission Factors | 3.3729 | 0.03249 | Emission Factors | 2.0164 | 0.019424 | Emission Factors
791 | 55042 | Bridgeport Energy Project | USA | Fairfield | Connecticut | CT | 41.1692 | -73.1844 | Combined cycle combustion turbine / Combined cycle steam turbine | NG | Natural gas | 520 | 0.5927 | 19032213 | 2700010 | GAS | [8 empty] | 43.1757 | 0.015991 | NEI | 43.1757 | 0.015991 | NEI | 5.1792 | 0.0019182 | CEM, | 159.9811 | 0.059252 | CEM, |  |  |  | 1026325.5243 | 380.1192 | CEM, | 20.0804 | 0.0074372 | CEM, | 2.008 | 0.00074372 | CEM, | Water injection, Selective catalytic reduction
459 | 126 | H Wilson Sundt Generating Station | USA | Pima | Arizona | AZ | 32.16 | -110.9047 | Combustion gas turbine / Steam turbine | SUB | Coal | 558.5 | 0.2356 | 12700885.41 | 1152849 | COAL | [8 empty] | 115.0503 | 0.099796 | NEI | 100.0195 | 0.086759 | NEI | 3368.9848 | 2.9223 | CEM, ,906,ICR | 2041.3434 | 1.7707 | CEM, ,906,ICR | 1.4749 | 0.0012793 | CEM, ,906,ICR | 1022350.0349 | 886.8031 | CEM, ,906,ICR | 13.4004 | 0.011624 | CEM, ,906,ICR | 14.169 | 0.01229 | CEM, ,906,ICR | Low NOx burner
2349 | 2642 | Rochester 7 | USA | Monroe | New York | NY | 43.2689 | -77.6294 | Steam turbine | BIT | Coal | 252.6 | 0.4435 | 10967446 | 981452 | COAL | [8 empty] | 753.8214 | 0.76807 | NEI | 717.0324 | 0.73058 | NEI | 13934.7181 | 14.1981 | CEM, ICR | 1649.8004 | 1.681 | CEM, ICR | 27.2553 | 0.02777 | CEM, ICR | 1020842.1553 | 1040.1346 | CEM, ICR | 11.5715 | 0.01179 | CEM, ICR | 17.3572 | 0.017685 | CEM, ICR | Selective noncatalytic reduction, Low NOx burner technology with close-coupled overfire air, Selective noncatalytic reduction
1502 | 55051 | Georgia Gulf Plaquemine | USA | Iberville | Louisiana | LA | 30.2649 | -91.3437 | Combustion gas turbine | NG | Natural gas | 306 | 0.6131 | 19191177.9693 | 1643414.81 | GAS | [14 empty] | 32.3198 | 0.019666 | 906, | 2402.6127 | 1.462 | 906, |  |  |  | 1018226.6119 | 619.5798 | 906, | 20.2481 | 0.012321 | 906, | 2.0248 | 0.0012321 | 906,
952 | 6124 | McIntosh | USA | Effingham | Georgia | GA | 32.3558 | -81.1683 | Combustion gas turbine / Steam turbine | BIT | Coal | 988 | 0.1128 | 11125848 | 975841 | COAL | [8 empty] | 346.4778 | 0.35506 | NEI | 278.363 | 0.28525 | NEI | 4845.787 | 4.9658 | CEM, ICR | 2148.0337 | 2.2012 | CEM, ICR | 22.6833 | 0.023245 | CEM, ICR | 1008884.1316 | 1033.8612 | CEM, ICR | 11.7386 | 0.012029 | CEM, ICR | 16.5349 | 0.016944 | CEM, ICR | Water injection
1512 | 1409 | Michoud | USA | Orleans | Louisiana | LA | 30.0081 | -89.9372 | Steam turbine | NG | Natural gas | 959.2 | 0.1978 | 18692566 | 1661632 | GAS | [8 empty] | 95.4507 | 0.057444 | NEI | 95.4507 | 0.057444 | NEI | 28.3645 | 0.01707 | CEM, | 2752.7687 | 1.6567 | CEM, | 0.0075161 | 4.5233e-06 | NEI | 1008513.965 | 606.9418 | CEM, | 19.722 | 0.011869 | CEM, | 1.9722 | 0.0011869 | CEM,
167 | 17182 | Manitoba Hydro - Tadoule Lake | Canada | Tadoule Lake | Manitoba | MB | 58.7157 | -98.4898 | Internal Combustion | Diesel | Other Fuels | 1.45 |  |  | N/A | Diesel | -- |  |  |  |  | N/A |  |  | 0.625 |  | Published Emission Factors | 0.603 | N/A | Published Emission Factors | N/A | N/A |  | 40.308 | N/A | Published Emission Factors | N/A | N/A |  | N/A | N/A |  | N/A | N/A |  | N/A | N/A
1505 | 52006 | LaO Energy Systems | USA | Iberville | Louisiana | LA | 30.2649 | -91.3437 | Combined cycle steam turbine / Combined cycle combustion turbine | NG | Natural gas | 714.5 | 0.4945 | 19136344.9302 | 3095260.01 | GAS | [14 empty] | 33.0986 | 0.010693 | 906, | 1321.0022 | 0.42678 | 906, |  |  |  | 1003350.327 | 324.157 | 906, | 19.9523 | 0.0064461 | 906, | 1.9952 | 0.00064461 | 906,
2276 | 54914 | Brooklyn Navy Yard Cogeneration | USA | Kings | New York | NY | 40.6994 | -73.9758 | Combined cycle combustion turbine / Combined cycle steam turbine | NG | Natural gas | 322 | 0.63 | 18207860.0107 | 1777026.39 | GAS | [14 empty] | 15.1834 | 0.0085443 | CEM, | 61.4931 | 0.034604 | CEM, |  |  |  | 992175.2246 | 558.3345 | CEM, | 19.2106 | 0.010811 | CEM, | 1.9211 | 0.0010811 | CEM, | Selective catalytic reduction
241 | FERAD0900711 | FERMICAISE | Mexico | Iztapalapa | Distrito Federal | DF | 19.3215 | -99.0694 | Internal combustion | NATURAL GAS | Natural Gas | 5.6 |  |  | 27678 | NATURAL GAS | 9821121.3 |  |  |  |  | 6.27 | 0.22653 | Emission factors | 6.2664 | 0.2264 | Emission factors | 6.2664 | 0.2264 | Emission factors | 0.094283 | 0.0034064 | Emission factors | 403.8013 | 14.5893 | Emission factors | 0.040903 | 0.0014778 | Emission Factors | 18856.5529 | 681.2831 | Emission Factors | 89.7336 | 3.2421 | Emission Factors | 0.44867 | 0.01621 | Emission Factors | LOW NOx BURNER
724 | 408 | Valley | USA | Los Angeles | California | CA | 34.2481 | -118.3903 | Combustion gas turbine / Combined cycle combustion turbine / Combined cycle steam turbine | NG | Natural gas | 788 | 0.3609 | 18315262 | 2491349 | GAS | [8 empty] | 15.435 | 0.0061954 | NEI | 15.3954 | 0.0061795 | NEI | 4.9851 | 0.0020009 | CEM, | 64.9238 | 0.02606 | CEM, | 0.00073483 | 2.9495e-07 | NEI | 987449.8007 | 396.3515 | CEM, | 19.3239 | 0.0077564 | CEM, | 1.9324 | 0.00077564 | CEM, | Dry low NOx premixed technology, Selective catalytic reduction
165 | 17180 | Manitoba Hydro - Brochet | Canada | Brochet | Manitoba | MB | 57.53 | -101.41 | Internal Combustion | Diesel | Other Fuels | 2.73 |  |  | N/A | Diesel | -- |  |  |  |  | N/A |  |  | 0.573 |  | Published Emission Factors | 0.554 | N/A | Published Emission Factors | N/A | N/A |  | 36.987 | N/A | Published Emission Factors | N/A | N/A |  | N/A | N/A |  | N/A | N/A |  | N/A | N/A
2963 | 10377 | James River Cogeneration | USA | Hopewell City | Virginia | VA | 37.2939 | -77.2697 | Steam turbine | BIT | Coal | 114.8 | 0.6592 | 10473127.9514 | 662964.17 | COAL | [14 empty] | 6056.5297 | 9.1355 | 767, | 1495.9175 | 2.2564 | 767, |  |  |  | 979243.8873 | 1477.0691 | 767, | 11.0499 | 0.016667 | 767, | 16.5749 | 0.025001 | 767,
2429 | 2861 | Niles | USA | Trumbull | Ohio | OH | 41.1667 | -80.75 | Combustion gas turbine / Steam turbine | BIT | Coal | 292.6 | 0.396 | 10490406.35 | 1015008 | COAL | [5 empty] | 13.9709 | 0.013764 | NEI | 160.3181 | 0.15795 | NEI | 123.0163 | 0.1212 | NEI | 13944.3389 | 13.7382 | CEM, ,906,ICR | 3769.7705 | 3.714 | CEM, ,906,ICR | 61.7575 | 0.060844 | CEM, ,906,ICR | 976326.6883 | 961.8906 | CEM, ,906,ICR | 11.0791 | 0.010915 | CEM, ,906,ICR | 16.5973 | 0.016352 | CEM, ,906,ICR | Wet limestone, Other, Overfire air, Selective noncatalytic reduction, Other
243 | CFEAD1001211 | CFE CT GUADALUPE VICTORIA | Mexico | Lerdo | Durango | DG | 25.4939 | -103.5715 | Steam Generating | OIL | Oil | 320 |  |  | 2305169 | OIL | 576635 | DIESEL | 352.12 |  |  | 2639.37 | 1.145 | Emission factors | 1797.2323 | 0.77965 | Emission factors | 1309.8689 | 0.56823 | Emission factors | 41282.7183 | 17.9088 | Emission factors | 3253.2355 | 1.4113 | Emission factors | 7.8242 | 0.0033942 | Emission Factors | 1730855.724 | 750.8585 | Emission Factors | 19.3771 | 0.0084059 | Emission Factors | 7.6162 | 0.003304 | Emission Factors
2906 | 3478 | Wilkes | USA | Marion | Texas | TX | 32.8486 | -94.5469 | Steam turbine | NG | Natural gas | 882 | 0.2213 | 17802497 | 1709757 | GAS | [14 empty] | 17.4291 | 0.010194 | CEM, | 1054.8903 | 0.61698 | CEM, |  |  |  | 961905.9808 | 562.5981 | CEM, | 18.7829 | 0.010986 | CEM, | 1.8783 | 0.0010986 | CEM,
3143 | 55479 | Wygen 1 | USA | Campbell | Wyoming | WY | 44.2862 | -105.3843 | Steam turbine | SUB | Coal | 88 | 0.9199 | 10142973 | 709116.89 | COAL | [14 empty] | 488.4192 | 0.68877 | CEM, | 509.3846 | 0.71834 | CEM, |  |  |  | 944094.0441 | 1331.3659 | CEM, | 10.7016 | 0.015091 | CEM, | 1.0702 | 0.0015091 | CEM, | Dry lime flue gas desulfurization unit, Low NOx burner, Selective catalytic reduction
977 | 55965 | Wansley Combined Cycle | USA | Heard | Georgia | GA | 33.4167 | -85.0333 | Combined cycle combustion turbine / Combined cycle steam turbine | NG | Natural gas | 1239 | 0.2099 | 17506706 | 2277890 | GAS | [14 empty] | 4.7655 | 0.0020921 | CEM, | 188.2658 | 0.082649 | CEM, |  |  |  | 943845.21 | 414.3507 | CEM, | 18.4709 | 0.0081088 | CEM, | 1.8471 | 0.00081088 | CEM, | Dry low NOx premixed technology, Selective catalytic reduction
2944 | 10071 | Cogentrix Virginia Leasing Corporation | USA | Portsmouth City | Virginia | VA | 36.8703 | -76.3519 | Steam turbine | BIT | Coal | 114.8 | 0.7305 | 10090847.3714 | 734591.02 | COAL | [14 empty] | 4883.1012 | 6.6474 | 767, | 1418.9346 | 1.9316 | 767, |  |  |  | 943500.4186 | 1284.3887 | 767, | 10.6466 | 0.014493 | 767, | 15.9699 | 0.02174 | 767,
1833 | 1891 | Syl Laskin | USA | St Louis | Minnesota | MN | 47.5306 | -92.1619 | Steam turbine | SUB | Coal | 116 | 0.6846 | 10098860 | 695658.95 | COAL | [8 empty] | 153.5879 | 0.22078 | NEI | 139.2517 | 0.20017 | NEI | 1670.0745 | 2.4007 | CEM, ICR | 2336.0872 | 3.3581 | CEM, ICR | 14.2135 | 0.020432 | CEM, ICR | 939987.9498 | 1351.2195 | CEM, ICR | 10.655 | 0.015316 | CEM, ICR | 15.9826 | 0.022975 | CEM, ICR
993 | 54646 | Kalaeola Cogen Plant | USA | Honolulu | Hawaii | HI | 21.4875 | -157.9817 | Combined cycle combustion turbine / Combined cycle steam turbine | RFO | Oil | 299.4 | 0.581 | 12832891.0396 | 1523715.75 | OIL | [14 empty] | 2634.8747 | 1.7292 | 906, | 1804.5098 | 1.1843 | 906, |  |  |  | 938732.1376 | 616.0809 | 906, | 40.6189 | 0.026658 | 906, | 8.1238 | 0.0053316 | 906,
246 | IELAD1000711 | IBERDROLA ENERGIA LA LAGUNA | Mexico | Gómez Palacio | Durango | DG | 25.5986 | -103.4709 | Combined cycle | NATURAL GAS | Natural Gas | 498 |  |  | 2508001 | NATURAL GAS | 485823677 | DIESEL | 50.2 |  |  | 310.04 | 0.12362 | Emission factors | 310.0351 | 0.12362 | Emission factors | 310.0351 | 0.12362 | Emission factors | 4.6653 | 0.0018602 | Emission factors | 3255.7892 | 1.2982 | Emission factors | 2.0256 | 0.00080764 | Emission Factors | 932926.8589 | 371.9803 | Emission Factors | 37.1282 | 0.014804 | Emission Factors | 22.1956 | 0.0088499 | Emission Factors
711 | 55112 | Sutter Energy Center | USA | Sutter | California | CA | 39.0531 | -121.6939 | Combined cycle steam turbine / Combined cycle combustion turbine | NG | Natural gas | 636 | 0.4361 | 17293068 | 2429452 | GAS | [8 empty] | 41.1465 | 0.016937 | NEI | 41.1181 | 0.016925 | NEI | 4.7066 | 0.0019373 | CEM, | 74.3913 | 0.030621 | CEM, |  |  | CEM, | 932332.3657 | 383.7624 | CEM, | 18.2455 | 0.0075101 | CEM, | 1.8245 | 0.00075101 | CEM, | Selective catalytic reduction, Dry low NOx premixed technology
2537 | 10641 | Cambria Cogen | USA | Cambria | Pennsylvania | PA | 40.4767 | -78.7067 | Steam turbine | WC | Coal | 98 | 0.8856 | 9862404.5662 | 760287.65 | COAL | [8 empty] | 121.0076 | 0.15916 | NEI | 56.9476 | 0.074903 | NEI | 978.3672 | 1.2868 | 767, ICR | 939.4532 | 1.2357 | 767, ICR | 29.3072 | 0.038548 | 767, ICR | 931543.0968 | 1225.2509 | 767, ICR | 10.4056 | 0.013686 | 767, ICR | 15.6083 | 0.02053 | 767, ICR
242 | CFEAD1000713 | CFE CCC GOMEZ PALACIO | Mexico | Gómez Palacio | Durango | DG | 25.5959 | -103.473 | Combined cycle | NATURAL GAS | Natural Gas | 240 |  |  | 195703 | NATURAL GAS | 55089950 | DIESEL | 3056.07 |  |  | 38.42 | 0.19632 | Emission factors | 38.4227 | 0.19633 | Emission factors | 38.4227 | 0.19633 | Emission factors | 0.61556 | 0.0031454 | Emission factors | 406.5652 | 2.0775 | Emission factors | 0.29052 | 0.0014845 | Emission Factors | 114624.2889 | 585.7053 | Emission Factors | 4.398 | 0.022473 | Emission Factors | 2.5916 | 0.013242 | Emission Factors
2042 | 2716 | W H Weatherspoon | USA | Robeson | North Carolina | NC | 34.5889 | -78.975 | Combustion gas turbine / Steam turbine | BIT | Coal | 342.1 | 0.2663 | 9875601.1 | 798119 | COAL | [5 empty] | 337.541 | 0.42292 | NEI | 226.7256 | 0.28407 | NEI | 97.8838 | 0.12264 | NEI | 7445.5392 | 9.3289 | CEM, ,906,ICR | 3081.4974 | 3.8609 | CEM, ,906,ICR | 23.3643 | 0.029274 | CEM, ,906,ICR | 918378.4904 | 1150.6786 | CEM, ,906,ICR | 10.4844 | 0.013136 | CEM, ,906,ICR | 15.6 | 0.019546 | CEM, ,906,ICR | Low NOx burner, Other
702 | 310 | South Bay Power Plant | USA | San Diego | California | CA | 32.6116 | -117.092 | Steam turbine / Combustion gas turbine | NG | Natural gas | 728.9 | 0.2403 | 17016236.77 | 1534657 | GAS | [5 empty] | 123.4201 | 0.080422 | NEI | 220.2655 | 0.14353 | NEI | 219.8215 | 0.14324 | NEI | 7.4749 | 0.0048707 | CEM, ,906, | 89.8184 | 0.058527 | CEM, ,906, | 0.17741 | 0.0001156 | NEI | 917916.3484 | 598.1248 | CEM, ,906, | 17.9753 | 0.011713 | CEM, ,906, | 1.8008 | 0.0011734 | CEM, ,906, | Selective catalytic reduction
2661 | 7834 | John S Rainey | USA | Anderson | South Carolina | SC | 34.3477 | -82.776 | Combined cycle combustion turbine / Combustion gas turbine / Combined cycle steam turbine | NG | Natural gas | 1102 | 0.2142 | 16987301 | 2067379 | GAS | [5 empty] | 57.8531 | 0.027984 | NEI | 2.8156 | 0.0013619 | NEI | 2.8156 | 0.0013619 | NEI | 5.6582 | 0.0027369 | CEM, | 145.0477 | 0.07016 | CEM, |  |  |  | 916494.5715 | 443.3123 | CEM, | 17.9229 | 0.0086694 | CEM, | 1.7923 | 0.00086694 | CEM, | Selective catalytic reduction, Dry low NOx premixed technology, Water injection
244 | CFEAD1000712 | CFE CT LA LAGUNA | Mexico | Gómez Palacio | Durango | DG | 25.551 | -103.4733 | Steam Generating | NATURAL GAS | Natural Gas | 39 |  |  | 111779 | NATURAL GAS | 43105000 |  |  |  |  | 5.2416 | 0.046892 | Emission factors | 5.2416 | 0.046892 | Emission factors | 5.2416 | 0.046892 | Emission factors | 0.41381 | 0.003702 | Emission factors | 68.968 | 0.617 | Emission factors | 0.17952 | 0.0016061 | Emission Factors | 82761.6 | 740.4038 | Emission Factors | 1.5863 | 0.014191 | Emission Factors | 1.5173 | 0.013574 | Emission Factors
1510 | 1391 | Louisiana 1 | USA | East Baton Rouge | Louisiana | LA | 30.4903 | -91.1875 | Combined cycle steam turbine / Combined cycle combustion turbine | NG | Natural gas | 406.3 | 0.7008 | 16942880.2448 | 2494114.34 | GAS | [8 empty] | 184.9319 | 0.074147 | NEI | 184.9319 | 0.074147 | NEI | 42.935 | 0.017215 | CEM, | 704.5231 | 0.28247 | CEM, |  |  |  | 915137.0135 | 366.9186 | CEM, | 17.876 | 0.0071673 | CEM, | 1.7876 | 0.00071673 | CEM, | Low NOx burner technology with close-coupled overfire air, Water injection, Dry low NOx premixed technology
73 | 1706 | NEW BRUNSWICK POWER GENERATION CORPORATION - Courtenay Bay | Canada | Saint John | New Brunswick | NB | 45.2747 | -66.0275 | Steam Generating | Heavy Fuel Oil | Oil | 12.5 |  |  | N/A | Heavy Fuel Oil | -- |  |  |  |  | 0 |  | Engineering Estimates | 0 |  | Engineering Estimates | 0 | N/A | Engineering Estimates | 0 | N/A | Engineering Estimates | 0 | N/A | Engineering Estimates | N/A | N/A |  | N/A | N/A |  | N/A | N/A |  | N/A | N/A
2968 | 52007 | Mecklenburg Power Station | USA | Mecklenburg | Virginia | VA | 36.6009 | -78.53 | Steam turbine | BIT | Coal | 139.8 | 0.6679 | 9803981.3898 | 817970 | COAL | [14 empty] | 568.6221 | 0.69516 | CEM, ICR | 1190.0995 | 1.4549 | CEM, ICR | 0.34174 | 0.00041779 | CEM, ICR | 912538.3491 | 1115.6135 | CEM, ICR | 10.3439 | 0.012646 | CEM, ICR | 15.5159 | 0.018969 | CEM, ICR | Dry lime flue gas desulfurization unit, Low NOx burne
482 | 335 | AES Huntington Beach LLC | USA | Orange | California | CA | 33.6436 | -117.9788 | Steam turbine | NG | Natural gas | 888 | 0.1998 | 16841690 | 1554597 | GAS | [8 empty] | 54.415 | 0.035003 | NEI | 54.3914 | 0.034987 | NEI | 4.5832 | 0.0029481 | CEM, | 53.5756 | 0.034463 | CEM, |  |  | CEM, | 907853.5469 | 583.98 | CEM, | 17.7692 | 0.01143 | CEM, | 1.7769 | 0.001143 | CEM,
2258 | 2527 | AES Greenidge LLC | USA | Yates | New York | NY | 42.6789 | -76.9483 | Steam turbine | BIT | Coal | 162.5 | 0.6278 | 9697504 | 893636 | COAL | [8 empty] | 249.8007 | 0.27953 | NEI | 239.446 | 0.26795 | NEI | 13021.3999 | 14.5713 | CEM, ICR | 1895.0129 | 2.1206 | CEM, ICR | 28.6374 | 0.032046 | CEM, ICR | 902634.0107 | 1010.069 | CEM, ICR | 10.2316 | 0.011449 | CEM, ICR | 15.3474 | 0.017174 | CEM, ICR | Low NOx burner technology with close-coupled overfire air
245 | CFEAD1000714 | CFE CTG LA LAGUNA CHAVEZ | Mexico | Durango | Durango | DG | 25.5433 | -104.2104 | Turbo gas | NATURAL GAS | Natural Gas | 56 |  |  | 32413.37 | NATURAL GAS | 15853540 |  |  |  |  | 10.12 | 0.31222 | Emission factors | 10.1154 | 0.31207 | Emission factors | 10.1154 | 0.31207 | Emission factors | 0.15219 | 0.0046954 | Emission factors | 106.2238 | 3.2772 | Emission factors | 0.067308 | 0.0020766 | Emission Factors | 30438.7968 | 939.0815 | Emission Factors | 1.2115 | 0.037376 | Emission Factors | 0.72425 | 0.022344 | Emission Factors
712 | 50134 | Sycamore Cogeneration | USA | Kern | California | CA | 35.3444 | -118.7289 | Combustion gas turbine | NG | Natural gas | 300 | 1.026 | 16788714.401 | 2696210.3 | GAS | [14 empty] | 25.8774 | 0.0095977 | 906, | 700.6132 | 0.25985 | 906, |  |  | 906, | 890759.0671 | 330.3745 | 906, | 17.7133 | 0.0065697 | 906, | 1.7713 | 0.00065697 | 906,
481 | 315 | AES Alamitos LLC | USA | Los Angeles | California | CA | 33.7688 | -118.1009 | Steam turbine | NG | Natural gas | 1922 | 0.0779 | 16407123 | 1311102 | GAS | [8 empty] | 82.3925 | 0.062842 | NEI | 82.3749 | 0.062829 | NEI | 4.4652 | 0.0034057 | CEM, | 55.6059 | 0.042412 | CEM, |  |  | CEM, | 884475.0029 | 674.6043 | CEM, | 17.3107 | 0.013203 | CEM, | 1.7311 | 0.0013203 | CEM,
1889 | 2098 | Lake Road | USA | Buchanan | Missouri | MO | 39.7278 | -94.8786 | Steam turbine / Combustion gas turbine | SUB | Coal | 273.3 | 0.253 | 9559533.049 | 605789 | COAL | [8 empty] | 60.3411 | 0.099607 | NEI | 48.0405 | 0.079302 | NEI | 2834.6689 | 4.6793 | CEM,767,906,ICR | 2900.398 | 4.7878 | CEM,767,906,ICR | 9.2064 | 0.015197 | CEM,767,906,ICR | 879109.6161 | 1451.1812 | CEM,767,906,ICR | 10.1003 | 0.016673 | CEM,767,906,ICR | 14.4396 | 0.023836 | CEM,767,906,ICR | Overfire air
2636 | 55107 | Rhode Island State Energy Partners | USA | Providence | Rhode Island | RI | 41.8017 | -71.5186 | Combined cycle combustion turbine / Combined cycle steam turbine | NG | Natural gas | 596 | 0.4473 | 16264293 | 2335528 | GAS | [5 empty] | 2.8126 | 0.0012043 | NEI | 0.10729 | 4.5939e-05 | NEI | 0.10727 | 4.593e-05 | NEI | 4.4262 | 0.0018952 | CEM, | 77.4458 | 0.03316 | CEM, |  |  |  | 876868.6888 | 375.4477 | CEM, | 17.16 | 0.0073474 | CEM, | 1.716 | 0.00073474 | CEM, | Dry low NOx premixed technology, Selective catalytic reduction
2552 | 55298 | Fairless Energy Center | USA | Bucks | Pennsylvania | PA | 40.1464 | -74.7406 | Combined cycle combustion turbine / Combined cycle steam turbine | NG | Natural gas | 1338 | 0.1879 | 16119315 | 2202524 | GAS | [8 empty] | 26.8713 | 0.0122 | NEI | 26.8622 | 0.012196 | NEI | 4.3872 | 0.0019919 | CEM, | 124.5495 | 0.056549 | CEM, |  |  |  | 869052.8877 | 394.5714 | CEM, | 17.0071 | 0.0077216 | CEM, | 1.7007 | 0.00077216 | CEM, | Dry low NOx premixed technology, Selective catalytic reduction
1213 | 863 | Hutsonville | USA | Crawford | Illinois | IL | 39.1333 | -87.6597 | Internal combustion / Steam turbine | SUB | Coal | 153 | 0.5637 | 9333595.25 | 755518 | COAL | [8 empty] | 1034.8287 | 1.3697 | NEI | 1017.443 | 1.3467 | NEI | 9007.037 | 11.9217 | CEM, ,906,ICR | 1453.9221 | 1.9244 | CEM, ,906,ICR | 22.6003 | 0.029914 | CEM, ,906,ICR | 868747.1098 | 1149.8695 | CEM, ,906,ICR | 9.8486 | 0.013036 | CEM, ,906,ICR | 14.771 | 0.019551 | CEM, ,906,ICR
768 | 527 | Nucla | USA | Montrose | Colorado | CO | 38.2387 | -108.5083 | Steam turbine | BIT | Coal | 113.8 | 0.7392 | 9325961 | 736906 | COAL | [14 empty] | 1271.4735 | 1.7254 | CEM, ICR | 1743.3817 | 2.3658 | CEM, ICR | 10.3459 | 0.01404 | CEM, ICR | 868676.4378 | 1178.8158 | CEM, ICR | 9.8396 | 0.013353 | CEM, ICR | 14.7594 | 0.020029 | CEM, ICR | Other, Selective catalytic reduction
2585 | 50888 | Northampton Generating Company LP | USA | Northampton | Pennsylvania | PA | 40.6925 | -75.4783 | Steam turbine | WC | Coal | 114.1 | 0.7783 | 9255387.2217 | 777945.49 | COAL | [8 empty] | 85.5944 | 0.11003 | NEI | 71.9692 | 0.092512 | NEI | 690.6579 | 0.8878 | 767, ICR | 377.8419 | 0.48569 | 767, ICR | 0.32764 | 0.00042115 | 767, ICR | 864520.9478 | 1111.2873 | 767, ICR | 18.5948 | 0.023902 | 767, ICR | 15.4088 | 0.019807 | 767, ICR
1522 | 55620 | Perryville Power Station | USA | Ouachita | Louisiana | LA | 32.6914 | -92.0192 | Combined cycle combustion turbine / Combined cycle steam turbine | NG | Natural gas | 830.9 | 0.2892 | 15998013 | 2105215 | GAS | [14 empty] | 4.3546 | 0.0020685 | CEM, | 95.4393 | 0.045335 | CEM, |  |  |  | 862562.28 | 409.7265 | CEM, | 16.8791 | 0.0080177 | CEM, | 1.6879 | 0.00080177 | CEM, | Dry low NOx premixed technology, Selective catalytic reduction
247 | CFEAD1102711 | CFE CT SALAMANCA | Mexico | Salamanca | Guanajuato | GJ | 20.5693 | -101.1705 | Steam Generating | NATURAL GAS/OIL | Natural Gas | 866 |  |  | 2545609 | NATURAL GAS | 272001369 | OIL | 427056.368 |  |  | 1987.73 | 0.78085 | Emission factors | 1364.0461 | 0.53584 | Emission factors | 1003.1049 | 0.39405 | Emission factors | 30576.4307 | 12.0114 | Emission factors | 2843.8001 | 1.1171 | Emission factors | 6.9153 | 0.0027166 | Emission Factors | 1803411.7325 | 708.4402 | Emission Factors | 24.3587 | 0.0095689 | Emission Factors | 15.2116 | 0.0059756 | Emission Factors
2726 | 55064 | Black Hawk Station | USA | Hutchinson | Texas | TX | 35.6957 | -101.36 | Combustion gas turbine | NG | Natural gas | 253.8 | 0.589 | 15944728.4772 | 1309490.7 | GAS | [8 empty] | 0.031745 | 2.4242e-05 | NEI | 0.031745 | 2.4242e-05 | NEI | 4.3935 | 0.0033551 | CEM, | 285.576 | 0.21808 | CEM, |  |  |  | 859635.8798 | 656.4658 | CEM, | 16.8229 | 0.012847 | CEM, | 1.6823 | 0.0012847 | CEM, | Dry low NOx premixed technology
3003 | 55662 | Chehalis Generating Facility | USA | Lewis | Washington | WA | 46.6226 | -122.9145 | Combined cycle combustion turbine / Combined cycle steam turbine | NG | Natural gas | 593.3 | 0.4312 | 15917672 | 2240865 | GAS | [14 empty] | 6.9573 | 0.0031047 | CEM, | 78.3231 | 0.034952 | CEM, |  |  |  | 858475.2179 | 383.0999 | CEM, | 16.7943 | 0.0074946 | CEM, | 1.6794 | 0.00074946 | CEM, | Dry low NOx premixed technology, Water injection, Selective catalytic reduction
248 | EAVAD1103311 | ENERGIA AZTECA VIII | Mexico | San Luis de la Paz | Guanajuato | GJ | 21.264 | -100.5965 | Combined cycle | NATURAL GAS | Natural Gas | 495 |  |  | 4220700 | NATURAL GAS | 801237264 | DIESEL | 3879.277 |  |  | 520.82 | 0.1234 | Emission factors | 515.3859 | 0.12211 | Emission factors | 515.3859 | 0.12211 | Emission factors | 7.8019 | 0.0018485 | Emission factors | 5416.0774 | 1.2832 | Emission factors | 3.5078 | 0.00083109 | Emission Factors | 1549611.4642 | 367.1456 | Emission Factors | 61.4669 | 0.014563 | Emission Factors | 36.6987 | 0.0086949 | Emission Factors
623 | 55393 | Metcalf Energy Center | USA | Santa Clara | California | CA | 37.2169 | -121.7439 | Combined cycle combustion turbine / Combined cycle steam turbine | NG | Natural gas | 635 | 0.3633 | 15880602 | 2020895 | GAS | [14 empty] | 4.3219 | 0.0021386 | CEM, | 79.6531 | 0.039415 | CEM, |  |  | CEM, | 856180.0817 | 423.6638 | CEM, | 16.7552 | 0.008291 | CEM, | 1.6755 | 0.0008291 | CEM, | Dry low NOx premixed technology, Selective catalytic reduction
2288 | 2511 | E F Barrett | USA | Nassau | New York | NY | 40.6169 | -73.6486 | Combustion gas turbine | NG | Natural gas | 687.2 | 0.2169 | 14480319.85 | 1305456 | GAS | [8 empty] | 69.8633 | 0.053516 | NEI | 63.7396 | 0.048826 | NEI | 657.0899 | 0.50334 | CEM, ,906, | 860.321 | 0.65902 | CEM, ,906, | 0.33758 | 0.00025859 | NEI | 855423.0406 | 655.2676 | CEM, ,906, | 15.9803 | 0.012241 | CEM, ,906, | 1.7034 | 0.0013048 | CEM, ,906, | Combustion modification/fuel reburning, Overfire air
2542 | 10143 | Colver Power Project | USA | Cambria | Pennsylvania | PA | 40.5538 | -78.7982 | Steam turbine | WC | Coal | 118 | 0.7805 | 9038465.64 | 806743 | COAL | [8 empty] | 114.1018 | 0.14144 | NEI | 57.5705 | 0.071362 | NEI | 671.9076 | 0.83286 | 767, ICR | 778.9711 | 0.96558 | 767, ICR | 36.1951 | 0.044866 | 767, ICR | 853090.7026 | 1057.4504 | 767, ICR | 10.5015 | 0.013017 | 767, ICR | 14.3876 | 0.017834 | 767, ICR
1941 | 55220 | Attala Generating LLC | USA | Attala | Mississippi | MS | 33.0142 | -89.6758 | Combined cycle combustion turbine / Combined cycle steam turbine | NG | Natural gas | 500 | 0.5925 | 15803008 | 2595318.35 | GAS | [5 empty] | 99.2477 | 0.038241 | NEI | 99.2477 | 0.038241 | NEI | 99.2477 | 0.038241 | NEI | 4.301 | 0.0016572 | CEM, | 82.4953 | 0.031786 | CEM, |  |  |  | 851995.0266 | 328.2815 | CEM, | 16.6733 | 0.0064244 | CEM, | 1.6673 | 0.00064244 | CEM, | Dry low NOx premixed technology, Selective catalytic reduction
2262 | 2490 | Arthur Kill Generating Station | USA | Richmond | New York | NY | 40.5915 | -74.2027 | Combustion gas turbine / Steam turbine | NG | Natural gas | 931.7 | 0.166 | 15787138.75 | 1354600 | GAS | [8 empty] | 28.1865 | 0.020808 | NEI | 27.7795 | 0.020508 | NEI | 4.3169 | 0.0031869 | CEM, ,906, | 619.3074 | 0.45719 | CEM, ,906, | 0.00011541 | 8.5202e-08 | NEI | 851103.5435 | 628.3062 | CEM, ,906, | 16.6566 | 0.012296 | CEM, ,906, | 1.6657 | 0.0012296 | CEM, ,906,
2920 | 56163 | KUCC | USA | Salt Lake | Utah | UT | 40.6661 | -111.917 | Steam turbine | BIT | Coal | 213.8 | 0.3934 | 9065046 | 736828.87 | COAL | [14 empty] | 2595.4139 | 3.5224 | 767, | 4850.118 | 6.5824 | 767, |  |  |  | 847587.3611 | 1150.3178 | 767, | 9.5643 | 0.01298 | 767, | 14.3464 | 0.019471 | 767,
2872 | 55120 | SRW Cogen LP | USA | Orange | Texas | TX | 30.0561 | -93.7539 | Combined cycle combustion turbine / Combined cycle steam turbine | NG | Natural gas | 505 | 0.5296 | 15038124.5175 | 2342727.38 | GAS | [14 empty] | 4.2086 | 0.0017964 | CEM, | 104.2809 | 0.044513 | CEM, |  |  |  | 847298.0411 | 361.6716 | CEM, | 15.8663 | 0.0067726 | CEM, | 1.5866 | 0.00067726 | CEM, | Dry low NOx premixed technology, Selective catalytic reduction
1997 | 10384 | Edgecombe Genco LLC | USA | Edgecombe | North Carolina | NC | 36.0378 | -77.7542 | Steam turbine | BIT | Coal | 114.8 | 0.8872 | 9027201.9368 | 892219.27 | COAL | [5 empty] | 454.9517 | 0.50991 | NEI | 50.3768 | 0.056462 | NEI | 24.3492 | 0.027291 | NEI | 416.148 | 0.46642 | 767, ICR | 1340.5334 | 1.5025 | 767, ICR | 1.4681 | 0.0016455 | 767, ICR | 844048.918 | 946.0106 | 767, ICR | 9.5244 | 0.010675 | 767, ICR | 14.2865 | 0.016012 | 767, ICR
2431 | 2848 | O H Hutchings | USA | Montgomery | Ohio | OH | 39.6094 | -84.2931 | Steam turbine / Combustion gas turbine | BIT | Coal | 446.6 | 0.1758 | 9027786 | 687656 | COAL | [5 empty] | 27.969 | 0.040673 | NEI | 358.9703 | 0.52202 | NEI | 291.8353 | 0.42439 | NEI | 5300.1328 | 7.7075 | CEM, ,906,ICR | 2531.1149 | 3.6808 | CEM, ,906,ICR | 26.1029 | 0.037959 | CEM, ,906,ICR | 842293.7065 | 1224.8765 | CEM, ,906,ICR | 9.525 | 0.013851 | CEM, ,906,ICR | 14.2839 | 0.020772 | CEM, ,906,ICR
380 | 6299 | Unalakleet | USA | Matanuska-Susitna | Alaska | AK | 62.3146 | -149.5714 | Internal combustion | DFO | Other Fuels | 2 | 0.2297 | 34211.99 | 4024.94 | OIL | [14 empty] | 2.687 | 0.6676 | 906, | 37.8342 | 9.3999 | 906, |  |  |  | 2502.6235 | 621.7791 | 906, | 0.10829 | 0.026904 | 906, | 0.021658 | 0.0053809 | 906,
2336 | 2594 | Oswego Harbor Power | USA | Oswego | New York | NY | 43.46 | -76.53 | Steam turbine | RFO | Oil | 1803.6 | 0.0646 | 11459157 | 1021352 | OIL | [14 empty] | 5013.023 | 4.9082 | CEM, | 1091.211 | 1.0684 | CEM, |  |  |  | 840445.8508 | 822.8758 | CEM, | 36.2708 | 0.035512 | CEM, | 7.2542 | 0.0071025 | CEM, | Overfire air
2790 | 55313 | Ingleside Cogeneration | USA | San Patricio | Texas | TX | 28.004 | -97.5123 | Combined cycle combustion turbine / Combined cycle steam turbine | NG | Natural gas | 548.2 | 0.5279 | 15797365.162 | 2535014.4 | GAS | [14 empty] | 28.0979 | 0.011084 | 906, | 394.1126 | 0.15547 | 906, |  |  |  | 838161.0359 | 330.6336 | 906, | 16.6674 | 0.0065749 | 906, | 1.6667 | 0.00065749 | 906,
475 | 117 | West Phoenix | USA | Maricopa | Arizona | AZ | 33.4417 | -112.1583 | Combined cycle combustion turbine / Combined cycle steam turbine / Combustion gas turbine / CS | NG | Natural gas | 1206.8 | 0.2175 | 15532894.33 | 2299621 | GAS | [8 empty] | 9.5293 | 0.0041438 | NEI | 6.2792 | 0.0027305 | NEI | 4.3314 | 0.0018835 | CEM, ,906, | 122.6022 | 0.053314 | CEM, ,906, |  |  |  | 837365.4864 | 364.132 | CEM, ,906, | 16.3883 | 0.0071265 | CEM, ,906, | 1.6388 | 0.00071265 | CEM, ,906, | Dry low NOx premixed technology, Selective catalytic reduction
478 | 10002 | ACE Cogeneration Facility | USA | San Bernardino | California | CA | 35.7663 | -117.3743 | Steam turbine | BIT | Coal | 108 | 0.7826 | 8709515.3618 | 740371.01 | COAL | [14 empty] | 917.3968 | 1.2391 | 767, ICR | 276.5445 | 0.37352 | 767, ICR | 0.53761 | 0.00072613 | 767, ICR | 832836.3934 | 1124.8906 | 767, ICR | 9.1892 | 0.012412 | 767, ICR | 13.7838 | 0.018617 | 767, ICR
758 | 55283 | Front Range Power Project | USA | El Paso | Colorado | CO | 38.6267 | -104.7053 | Combined cycle combustion turbine / Combined cycle steam turbine | NG | Natural gas | 541 | 0.4032 | 15413729 | 1910910 | GAS | [5 empty] | 6.6044 | 0.0034562 | NEI | 1.9009 | 0.00099476 | NEI | 1.9003 | 0.00099446 | NEI | 4.1958 | 0.0021957 | CEM, | 234.3434 | 0.12263 | CEM, |  |  |  | 831008.3934 | 434.8757 | CEM, | 16.2626 | 0.0085104 | CEM, | 1.6263 | 0.00085104 | CEM, | Dry low NOx premixed technology
2860 | 7325 | San Jacinto Steam Electric Station | USA | Harris | Texas | TX | 29.6967 | -95.0411 | Combustion gas turbine | NG | Natural gas | 176.4 | 0.7959 | 15397685 | 1229841 | GAS | [8 empty] | 61.7617 | 0.050219 | NEI | 61.7617 | 0.050219 | NEI | 4.1904 | 0.0034072 | CEM, | 176.8087 | 0.14377 | CEM, |  |  |  | 830149.8919 | 675.0059 | CEM, | 16.2457 | 0.01321 | CEM, | 1.6246 | 0.001321 | CEM, | Water injection
2717 | 7512 | Arthur Von Rosenberg | USA | Bexar | Texas | TX | 29.2575 | -98.3828 | Combined cycle combustion turbine / Combined cycle steam turbine | NG | Natural gas | 550 | 0.4356 | 15185851 | 2098731 | GAS | [14 empty] | 4.1323 | 0.0019689 | CEM, | 207.5646 | 0.0989 | CEM, |  |  |  | 818727.4519 | 390.106 | CEM, | 16.0222 | 0.0076342 | CEM, | 1.6022 | 0.00076342 | CEM, | Dry low NOx premixed technology, Selective catalytic reduction
1497 | 50152 | Dow St Charles Operations | USA | St Charles | Louisiana | LA | 29.8869 | -90.3488 | Combined cycle combustion turbine / Combined cycle steam turbine | NG | Natural gas | 343.2 | 0.5065 | 15334225.3884 | 1522718.61 | GAS | [14 empty] | 23.4083 | 0.015373 | 906, | 1071.1632 | 0.70345 | 906, |  |  |  | 813588.2222 | 534.2998 | 906, | 16.1787 | 0.010625 | 906, | 1.6179 | 0.0010625 | 906,
2215 | 2454 | Cunningham | USA | Lea | New Mexico | NM | 32.7131 | -103.3533 | Steam turbine / Combustion gas turbine | NG | Natural gas | 519.2 | 0.309 | 15089422 | 1405552 | GAS | [8 empty] | 58.6097 | 0.041699 | NEI | 37.0725 | 0.026376 | NEI | 4.1078 | 0.0029226 | CEM, | 1250.1053 | 0.88941 | CEM, |  |  |  | 813477.1644 | 578.7599 | CEM, | 15.9205 | 0.011327 | CEM, | 1.592 | 0.0011327 | CEM, | Overfire air, Dry low NOx premixed technology
1482 | 55173 | Acadia Energy Center | USA | Acadia | Louisiana | LA | 30.4284 | -92.4112 | Combined cycle combustion turbine / Combined cycle steam turbine | NG | Natural gas | 1376 | 0.2186 | 15087154 | 2634632 | GAS | [8 empty] | 84.8648 | 0.032211 | NEI | 84.8648 | 0.032211 | NEI | 4.106 | 0.0015585 | CEM, | 156.4076 | 0.059366 | CEM, |  |  |  | 813408.1646 | 308.7369 | CEM, | 15.9181 | 0.0060419 | CEM, | 1.5918 | 0.00060419 | CEM, | Selective catalytic reduction
1162 | 10865 | Archer Daniels Midland Decatur | USA | Macon | Illinois | IL | 39.8658 | -88.8803 | Steam turbine | BIT | Coal | 335 | 0.5208 | 8602181.7891 | 1528477.61 | COAL | [14 empty] | 1672.2197 | 1.094 | 767, | 717.2169 | 0.46924 | 767, |  |  |  | 811540.0175 | 530.9466 | 767, | 9.0759 | 0.0059379 | 767, | 13.6139 | 0.0089068 | 767,
2876 | 3469 | T H Wharton | USA | Harris | Texas | TX | 29.9378 | -95.5322 | Combustion gas turbine / Steam turbine / Combined cycle steam turbine / Combined cycle combustion turbine | NG | Natural gas | 1421.5 | 0.1309 | 15292646.53 | 1630154 | GAS | [8 empty] | 16.0032 | 0.009817 | NEI | 15.7467 | 0.0096596 | NEI | 24.0292 | 0.01474 | 906, | 389.0307 | 0.23865 | 906, |  |  |  | 811382.172 | 497.7334 | 906, | 16.1349 | 0.0098978 | 906, | 1.6135 | 0.00098978 | 906,
891 | 7380 | Payne Creek | USA | Hardee | Florida | FL | 27.6417 | -81.9625 | Combined cycle combustion turbine / Combustion gas turbine / Combined cycle steam turbine | NG | Natural gas | 897 | 0.2384 | 14893998 | 1873073 | GAS | [8 empty] | 77.8345 | 0.041554 | NEI | 77.8345 | 0.041554 | NEI | 6.0819 | 0.003247 | CEM, | 207.8277 | 0.11096 | CEM, |  |  |  | 804691.8867 | 429.6105 | CEM, | 15.7143 | 0.0083896 | CEM, | 1.5714 | 0.00083896 | CEM, | Dry low NOx premixed technology, Water injection, Selective catalytic reduction
2728 | 55172 | Bosque County Peaking | USA | Bosque | Texas | TX | 31.8517 | -97.3525 | Combustion gas turbine / Combined cycle combustion turbine / Combined cycle steam turbine | NG | Natural gas | 557 | 0.3852 | 14912447 | 1879739 | GAS | [8 empty] | 60.7507 | 0.032319 | NEI | 31.9037 | 0.016972 | NEI | 4.0588 | 0.0021592 | CEM, | 258.601 | 0.13757 | CEM, |  |  |  | 803984.4313 | 427.7107 | CEM, | 15.7337 | 0.0083702 | CEM, | 1.5734 | 0.00083702 | CEM, | Dry low NOx premixed technology
803 | 6156 | New Haven Harbor | USA | New Haven | Connecticut | CT | 41.2836 | -72.9072 | Steam turbine | RFO | Oil | 460 | 0.2512 | 10936805 | 1012233 | OIL | [8 empty] | 66.4639 | 0.065661 | NEI | 60.8322 | 0.060097 | NEI | 1310.8133 | 1.295 | CEM, | 688.4886 | 0.68017 | CEM, | 5.3978 | 0.0053326 | NEI | 803076.736 | 793.3714 | CEM, | 34.6174 | 0.034199 | CEM, | 6.9235 | 0.0068398 | CEM,
593 | 10496 | Kern River Cogeneration | USA | Kern | California | CA | 35.3444 | -118.7289 | Combustion gas turbine | NG | Natural gas | 300 | 0.8796 | 15049318.3832 | 2311603.42 | GAS | [14 empty] | 23.1964 | 0.010035 | 906, | 628.0261 | 0.27168 | 906, |  |  | 906, | 798471.907 | 345.4191 | 906, | 15.8781 | 0.0068689 | 906, | 1.5878 | 0.00068689 | 906,
2442 | 7286 | Richard Gorsuch | USA | Washington | Ohio | OH | 39.3672 | -81.5208 | Steam turbine | BIT | Coal | 200 | 0.5418 | 8560014.5756 | 949267 | COAL | [14 empty] | 13331.5593 | 14.0441 | CEM, ICR | 1303.7118 | 1.3734 | CEM, ICR | 30.4832 | 0.032112 | CEM, ICR | 796756.9984 | 839.3392 | CEM, ICR | 9.0314 | 0.0095141 | CEM, ICR | 13.5472 | 0.014271 | CEM, ICR | Low NOx burner
2253 | 2336 | Tracy | USA | Storey | Nevada | NV | 39.5625 | -119.525 | Combustion gas turbine / Steam turbine / Combined cycle combustion turbine / Combined cycle steam turbine | NG | Natural gas | 560 | 0.2816 | 14691498 | 1381480.4701 | GAS | [8 empty] | 65.7078 | 0.047563 | NEI | 57.9317 | 0.041935 | NEI | 3.9998 | 0.0028953 | CEM, | 1431.4373 | 1.0362 | CEM, | 0.051336 | 3.716e-05 | NEI | 792874.2723 | 573.9309 | CEM, | 15.8797 | 0.011495 | CEM, | 1.6448 | 0.0011906 | CEM, | Other
2518 | 55103 | Klamath Cogeneration Plant | USA | Klamath | Oregon | OR | 42.1739 | -121.8106 | Combined cycle combustion turbine / Combined cycle steam turbine | NG | Natural gas | 501.5 | 0.4571 | 14677714.2047 | 2008201.67 | GAS | [14 empty] | 3.9944 | 0.001989 | CEM, | 106.2802 | 0.052923 | CEM, |  |  |  | 791353.5755 | 394.0608 | CEM, | 15.4861 | 0.0077114 | CEM, | 1.5486 | 0.00077114 | CEM, | Selective catalytic reduction
2824 | 3484 | Nichols | USA | Potter | Texas | TX | 35.2825 | -101.7458 | Steam turbine | NG | Natural gas | 476 | 0.3228 | 14658954 | 1346066 | GAS | [8 empty] | 89.9439 | 0.06682 | NEI | 39.4105 | 0.029278 | NEI | 3.9899 | 0.0029641 | CEM, | 1026.104 | 0.7623 | CEM, |  |  |  | 790271.1381 | 587.0969 | CEM, | 15.4663 | 0.01149 | CEM, | 1.5466 | 0.001149 | CEM, | Overfire air
2866 | 50304 | Shell Deer Park | USA | Harris | Texas | TX | 29.7214 | -95.1292 | Combustion gas turbine | NG | Natural gas | 252 | 0.6485 | 14857510.7935 | 1431667.2 | GAS | [14 empty] | 23.2192 | 0.016218 | 906, | 663.0855 | 0.46316 | 906, |  |  |  | 788295.1688 | 550.6134 | 906, | 15.6758 | 0.010949 | 906, | 1.5676 | 0.0010949 | 906,
2108 | 59 | Platte | USA | Hall | Nebraska | NE | 40.855 | -98.3494 | Steam turbine | SUB | Coal | 109.8 | 0.6859 | 8397149 | 659722.96 | COAL | [8 empty] | 19.5438 | 0.029624 | NEI | 11.8244 | 0.017923 | NEI | 2246.5529 | 3.4053 | CEM, ICR | 1236.0509 | 1.8736 | CEM, ICR | 17.0016 | 0.025771 | CEM, ICR | 781597.6157 | 1184.7361 | CEM, ICR | 8.8596 | 0.013429 | CEM, ICR | 13.2894 | 0.020144 | CEM, ICR
1587 | 1613 | Somerset Station | USA | Bristol | Massachusetts | MA | 41.737 | -71.146 | Combustion gas turbine / Steam turbine | BIT | Coal | 199 | 0.4534 | 8531475 | 790383.77 | COAL | [8 empty] | 198.9042 | 0.25166 | NEI | 172.7281 | 0.21854 | NEI | 3920.5437 | 4.9603 | CEM, ICR | 847.9744 | 1.0729 | CEM, ICR | 1.3477 | 0.0017051 | CEM, ICR | 778967.1113 | 985.5556 | CEM, ICR | 9.0013 | 0.011389 | CEM, ICR | 13.502 | 0.017083 | CEM, ICR | Selective noncatalytic reduction, Combustion modification/fuel reburning
1942 | 55063 | Batesville Generation Facility | USA | Panola | Mississippi | MS | 34.3358 | -89.9236 | Combined cycle combustion turbine / Combined cycle steam turbine | NG | Natural gas | 891 | 0.2288 | 14433212 | 1785447 | GAS | [8 empty] | 37.5576 | 0.021035 | NEI | 37.5576 | 0.021035 | NEI | 3.9282 | 0.0022001 | CEM, | 219.9261 | 0.12318 | CEM, |  |  |  | 778126.0788 | 435.8158 | CEM, | 15.2281 | 0.008529 | CEM, | 1.5228 | 0.0008529 | CEM, | Selective catalytic reduction
9 | 1698 | NEW BRUNSWICK POWER GENERATION CORPORATION - Belle | Canada | Belledune | New Brunswick | NB | 47.9058 | -65.867 | Conventional Steam Turbine | Imported Bituminous | Coal | 480 |  |  | 3610360.8169 | Imported Bituminous | 1380192.6407 |  |  |  |  | 692 | 0.19167 | Engineering Estimates | 491.3 | 0.13608 | Engineering Estimates | 352.92 | 0.097752 | Engineering Estimates | 5166.38 | 1.431 | Continuous Emission Monitoring | 5816.24 | 1.611 | Continuous Emission Monitoring | 11.61 | 0.0032157 | Engineering Estimates | 3188245 | 883.0821 | Mass Balance/Emission Factors |  |  | Mass Balance/Emission Factors |  |  | Mass Balance/Emission Factors
1928 | 7296 | State Line Combined Cycle | USA | Jasper | Missouri | MO | 37.0659 | -94.614 | Combustion gas turbine / Combined cycle combustion turbine / Combined cycle steam turbine | NG | Natural gas | 659.5 | 0.3305 | 14215695 | 1909169 | GAS | [8 empty] | 74.2168 | 0.038874 | NEI | 30.4133 | 0.01593 | NEI | 3.8683 | 0.0020262 | CEM, | 93.0941 | 0.048762 | CEM, |  |  |  | 766423.4973 | 401.4435 | CEM, | 14.9986 | 0.0078561 | CEM, | 1.4999 | 0.00078561 | CEM, | Selective catalytic reduction
3139 | 7504 | Neil Simpson II | USA | Campbell | Wyoming | WY | 44.2853 | -105.3841 | Combustion gas turbine / Steam turbine | SUB | Coal | 120 | 0.6341 | 8289134 | 666601.88 | COAL | [8 empty] | 455.4654 | 0.68326 | NEI | 260.4285 | 0.39068 | NEI | 452.1911 | 0.67835 | CEM, ICR | 575.2047 | 0.86289 | CEM, ICR | 24.1385 | 0.036211 | CEM, ICR | 764894.3845 | 1147.4531 | CEM, ICR | 8.7456 | 0.01312 | CEM, ICR | 12.8678 | 0.019304 | CEM, ICR | Dry lime flue gas desulfurization unit, Dry low NOx premixed technology, Low NOx burne
8 | 1696 | NEW BRUNSWICK POWER COLESON COVE CORPORATION - Col | Canada | Saint John | New Brunswick | NB | 45.1534 | -66.2025 | Conventional Steam Turbine | Heavy Fuel Oil | Oil | 1050 |  |  | 4548321.2882 | Heavy Fuel Oil | 972718 |  |  |  |  | 285 | 0.06266 | Engineering Estimates | 179.6 | 0.039487 | Engineering Estimates | 116.85 | 0.025691 | Engineering Estimates | 15092.2 | 3.3182 | Engineering Estimates | 6610.2 | 1.4533 | Continuous Emission Monitoring | 6.647 | 0.0014614 | Engineering Estimates | 2918154 | 641.5892 | Mass Balance/Emission Factors |  |  | Mass Balance/Emission Factors |  |  | Mass Balance/Emission Factors
1560 | 55317 | Fore River Generating Station | USA | Norfolk | Massachusetts | MA | 42.2417 | -70.9653 | Combined cycle combustion turbine / Combined cycle steam turbine | NG | Natural gas | 872.2 | 0.2243 | 14062726 | 1713511 | GAS | [8 empty] | 55.7979 | 0.032563 | NEI | 55.7979 | 0.032563 | NEI | 3.8665 | 0.0022565 | CEM, | 43.2245 | 0.025226 | CEM, |  |  |  | 758173.4114 | 442.4678 | CEM, | 14.8372 | 0.008659 | CEM, | 1.4837 | 0.0008659 | CEM, | Dry low NOx premixed technology, Water injection, Selective catalytic reduction
2862 | 7900 | Sand Hill | USA | Travis | Texas | TX | 30.2091 | -97.6139 | Combustion gas turbine / Combined cycle combustion turbine / Combined cycle steam turbine | NG | Natural gas | 593.6 | 0.3699 | 14013932 | 1923283 | GAS | [14 empty] | 3.8139 | 0.001983 | CEM, | 206.0786 | 0.10715 | CEM, |  |  |  | 755538.5624 | 392.838 | CEM, | 14.7857 | 0.0076878 | CEM, | 1.4786 | 0.00076878 | CEM, | Water injection, Selective catalytic reduction, Dry low NOx premixed technology
655 | 55656 | Pastoria Energy Facility LLC | USA | Kern | California | CA | 34.9556 | -118.844 | Combined cycle combustion turbine / Combined cycle steam turbine | NG | Natural gas | 779 | 0.3684 | 13989962 | 2514220.93 | GAS | [14 empty] | 3.8075 | 0.0015144 | CEM, | 45.9334 | 0.018269 | CEM, |  |  | CEM, | 754246.8847 | 299.9923 | CEM, | 14.7604 | 0.0058708 | CEM, | 1.476 | 0.00058708 | CEM, | Dry low NOx premixed technology, Selective catalytic reduction
1549 | 9038 | Cherry Street | USA | Middlesex | Massachusetts | MA | 42.4819 | -71.3944 | Internal combustion | DFO | Other Fuels | 17.3 | 0.0215 | 36329.93 | 3261.91 | OIL | [8 empty] | 4.2445 | 1.3012 | NEI | 3.4598 | 1.0607 | NEI | 2.291 | 0.70236 | 906, | 17.9727 | 5.5099 | 906, |  |  |  | 2480.0254 | 760.2985 | 906, | 0.096349 | 0.029538 | 906, | 0.018338 | 0.0056217 | 906,
800 | 562 | Middletown | USA | Middlesex | Connecticut | CT | 41.5508 | -72.5689 | Combustion gas turbine / Steam turbine | RFO | Oil | 786.4 | 0.1362 | 10551868.96 | 938264 | OIL | [8 empty] | 65.7492 | 0.070075 | NEI | 52.0303 | 0.055454 | NEI | 1177.418 | 1.2549 | CEM, ,906, | 1164.8355 | 1.2415 | CEM, ,906, | 1.8713 | 0.0019944 | NEI | 749550.883 | 798.8699 | CEM, ,906, | 33.399 | 0.035597 | CEM, ,906, | 6.6798 | 0.0071193 | CEM, ,906, | Overfire air, Water injection, Selective noncatalytic reduction
2673 | 3295 | Urquhart | USA | Aiken | South Carolina | SC | 33.435 | -81.9111 | Combined cycle combustion turbine / Combustion gas turbine / Combined cycle steam turbine / Steam turbine | BIT | Coal | 758.9 | 0.148 | 9245497 | 983925 | COAL | [5 empty] | 446.7115 | 0.45401 | NEI | 375.625 | 0.38176 | NEI | 294.2636 | 0.29907 | NEI | 5408.026 | 5.4964 | CEM, ICR | 877.3731 | 0.89171 | CEM, ICR | 14.2682 | 0.014501 | CEM, ICR | 749213.1004 | 761.4535 | CEM, ICR | 9.7547 | 0.009914 | CEM, ICR | 10.2159 | 0.010383 | CEM, ICR | Low NOx burner technology with separated OFA, Water injection, Dry low NOx premixed technology
821 | 7153 | Hay Road | USA | New Castle | Delaware | DE | 39.7436 | -75.5072 | Combined cycle combustion turbine / Combined cycle steam turbine | NG | Natural gas | 1193 | 0.1601 | 13603942 | 1673547 | GAS | [8 empty] | 24.5736 | 0.014684 | NEI | 24.4254 | 0.014595 | NEI | 39.2854 | 0.023474 | CEM, | 831.3617 | 0.49677 | CEM, | 0.12696 | 7.5861e-05 | NEI | 744761.2133 | 445.0196 | CEM, | 25.6517 | 0.015328 | CEM, | 4.2599 | 0.0025455 | CEM, | Water injection, Overfire air, Selective catalytic reduction
1994 | 2723 | Dan River | USA | Rockingham | North Carolina | NC | 36.4861 | -79.7244 | Steam turbine / Combustion gas turbine | BIT | Coal | 387.8 | 0.1911 | 8015846.83 | 649164 | COAL | [5 empty] | 198.0188 | 0.30504 | NEI | 173.7237 | 0.26761 | NEI | 145.9297 | 0.2248 | NEI | 3860.5182 | 5.9469 | CEM, ,906,ICR | 1459.5695 | 2.2484 | CEM, ,906,ICR | 11.0432 | 0.017011 | CEM, ,906,ICR | 744379.3913 | 1146.6739 | CEM, ,906,ICR | 8.6211 | 0.01328 | CEM, ,906,ICR | 12.6054 | 0.019418 | CEM, ,906,ICR | Low NOx burner technology with close-coupled overfire air
1540 | 1394 | Willow Glen | USA | Iberville | Louisiana | LA | 30.2742 | -91.1333 | Steam turbine | NG | Natural gas | 2178 | 0.0477 | 12329599 | 909480 | GAS | [8 empty] | 63.0656 | 0.069343 | NEI | 63.0656 | 0.069343 | NEI | 1279.1157 | 1.4064 | CEM, | 930.3708 | 1.023 | CEM, | 0.036194 | 3.9797e-05 | NEI | 743128.2115 | 817.0913 | CEM, | 13.0086 | 0.014303 | CEM, | 1.3009 | 0.0014303 | CEM,
3119 | 7537 | North Branch | USA | Grant | West Virginia | WV | 39.2633 | -79.3308 | Steam turbine | BIT | Coal | 80 | 0.8035 | 7966229 | 563070 | COAL | [8 empty] | 85.7276 | 0.15225 | NEI | 85.7274 | 0.15225 | NEI | 973.2505 | 1.7285 | CEM, ICR | 1238.4732 | 2.1995 | CEM, ICR | 20.6258 | 0.036631 | CEM, ICR | 741481.844 | 1316.8555 | CEM, ICR | 8.405 | 0.014927 | CEM, ICR | 12.6074 | 0.022391 | CEM, ICR | Dual alkali, Other
409 | 7710 | H Allen Franklin Combined Cycle | USA | Lee | Alabama | AL | 32.6094 | -85.0961 | Combined cycle combustion turbine / Combined cycle steam turbine | NG | Natural gas | 1307.6 | 0.1647 | 13741635 | 1886431 | GAS | [5 empty] | 10.9408 | 0.0057998 | NEI | 7.3392 | 0.0038905 | NEI | 3.1752 | 0.0016832 | NEI | 3.7395 | 0.0019823 | CEM, | 131.7209 | 0.069825 | CEM, |  |  |  | 740858.1214 | 392.73 | CEM, | 14.4984 | 0.0076856 | CEM, | 1.4498 | 0.00076856 | CEM, | Dry low NOx premixed technology, Selective catalytic reduction
470 | 8068 | Santan | USA | Maricopa | Arizona | AZ | 33.3333 | -111.751 | CS / Combined cycle combustion turbine / Combined cycle steam turbine | NG | Natural gas | 1326 | 0.1789 | 13686529 | 2078088 | GAS | [8 empty] | 41.1165 | 0.019786 | NEI | 39.7405 | 0.019124 | NEI | 3.725 | 0.0017925 | CEM, | 89.3465 | 0.042995 | CEM, |  |  |  | 737888.7133 | 355.0806 | CEM, | 14.4403 | 0.0069488 | CEM, | 1.444 | 0.00069488 | CEM, | Dry low NOx premixed technology, Selective catalytic reduction
2058 | 2790 | R M Heskett | USA | Morton | North Dakota | ND | 46.8669 | -100.8839 | Steam turbine | LIG | Coal | 115 | 0.6004 | 7467646.4 | 604886.85 | COAL | [8 empty] | 85.9694 | 0.14212 | NEI | 41.3889 | 0.068424 | NEI | 3566.6568 | 5.8964 | CEM,767, ICR | 1004.2005 | 1.6601 | CEM,767, ICR | 16.368 | 0.02706 | CEM,767, ICR | 733482.8564 | 1212.5951 | CEM,767, ICR | 7.8789 | 0.013025 | CEM,767, ICR | 11.8184 | 0.019538 | CEM,767, ICR
887 | 55412 | Osprey Energy Center | USA | Polk | Florida | FL | 28.0525 | -81.8083 | Combined cycle steam turbine / Combined cycle combustion turbine | NG | Natural gas | 644.2 | 0.3068 | 13712538 | 1731518 | GAS | [14 empty] | 3.7322 | 0.0021555 | CEM, | 335.4971 | 0.19376 | CEM, |  |  |  | 732613.329 | 423.1047 | CEM, | 14.4677 | 0.0083555 | CEM, | 1.4468 | 0.00083555 | CEM, | Dry low NOx premixed technology, Selective catalytic reduction
2233 | 55514 | Apex Generating Station | USA | Clark | Nevada | NV | 36.4178 | -114.9622 | Combined cycle combustion turbine / Combined cycle steam turbine | NG | Natural gas | 600.6 | 0.3253 | 13577543 | 1711590 | GAS | [14 empty] | 3.6959 | 0.0021594 | CEM, | 107.3072 | 0.062694 | CEM, |  |  |  | 732012.2636 | 427.6797 | CEM, | 14.3253 | 0.0083696 | CEM, | 1.4325 | 0.00083696 | CEM, | Dry low NOx premixed technology, Selective catalytic reduction
2260 | 2526 | AES Westover | USA | Broome | New York | NY | 42.1117 | -75.9747 | Steam turbine | BIT | Coal | 118.8 | 0.7892 | 7815804 | 821344.48 | COAL | [8 empty] | 501.7573 | 0.6109 | NEI | 470.9253 | 0.57336 | NEI | 10050.5086 | 12.2367 | CEM, ICR | 1340.5277 | 1.6321 | CEM, ICR | 23.3853 | 0.028472 | CEM, ICR | 727477.7351 | 885.7157 | CEM, ICR | 8.2462 | 0.01004 | CEM, ICR | 12.3694 | 0.01506 | CEM, ICR | Overfire air
1464 | 1357 | Green River | USA | Muhlenberg | Kentucky | KY | 37.3636 | -87.1214 | Steam turbine | BIT | Coal | 188.6 | 0.4087 | 7776925 | 675303 | COAL | [8 empty] | 628.9862 | 0.93141 | NEI | 602.2504 | 0.89182 | NEI | 14441.1317 | 21.3847 | CEM, ICR | 1410.3966 | 2.0885 | CEM, ICR | 19.0666 | 0.028234 | CEM, ICR | 723866.2418 | 1071.9133 | CEM, ICR | 8.2052 | 0.01215 | CEM, ICR | 12.3078 | 0.018226 | CEM, ICR | Low NOx burner
38 | 5084 | OCEAN POWER MANAGEMENT - BAYSIDE POWER L.P. | Canada | Saint John | New Brunswick | NB | 45.2747 | -66.0275 | Combustion Turbine | Natural Gas | Natural Gas | 170 |  |  | 1494024.046 | Natural Gas | 9867.6675 | Natural gas |  |  |  | 37 | 0.024765 | Source Testing | N/A |  |  | N/A |  |  | 14.7 | 0.0098392 | Continuous Emission Monitoring | 135 | 0.09036 | Continuous Emission Monitoring | N/A |  |  | 524125 | 350.8143 |  |  |  |  | 135.3 | 0.090561
1567 | 1595 | Kendall Square Station | USA | Middlesex | Massachusetts | MA | 42.3633 | -71.0792 | Combined cycle combustion turbine / Combustion gas turbine / Combined cycle steam turbine | NG | Natural gas | 273.6 | 0.5447 | 13047784.0554 | 1305475.38 | GAS | [8 empty] | 7.0667 | 0.0054131 | NEI | 6.8087 | 0.0052155 | NEI | 95.4801 | 0.073138 | CEM, ,906, | 191.8845 | 0.14698 | CEM, ,906, | 0.049164 | 3.766e-05 | NEI | 715790.3697 | 548.2986 | CEM, ,906, | 14.2468 | 0.010913 | CEM, ,906, | 1.4967 | 0.0011465 | CEM, ,906, | Low NOx burner, Dry low NOx premixed technology, Selective catalytic reduction
1642 | 1507 | William F Wyman | USA | Cumberland | Maine | ME | 43.75 | -70.1569 | Steam turbine | RFO | Oil | 846 | 0.1193 | 9193477 | 883885 | OIL | [14 empty] | 3501.8963 | 3.9619 | CEM, | 668.1265 | 0.7559 | CEM, |  |  |  | 715062.7766 | 808.9998 | CEM, | 29.0994 | 0.032922 | CEM, | 5.8199 | 0.0065844 | CEM, | Low NOx burner, Other, Combustion modification/fuel reburning
2839 | 3485 | Plant X | USA | Lamb | Texas | TX | 34.1661 | -102.4114 | Steam turbine | NG | Natural gas | 434.4 | 0.3036 | 13162791 | 1155146 | GAS | [8 empty] | 41.759 | 0.03615 | NEI | 41.6051 | 0.036017 | NEI | 3.5825 | 0.0031014 | CEM, | 811.3734 | 0.7024 | CEM, |  |  |  | 709620.0529 | 614.312 | CEM, | 13.8877 | 0.012022 | CEM, | 1.3888 | 0.0012022 | CEM,
1285 | 897 | Vermilion | USA | Vermilion | Illinois | IL | 40.1781 | -87.7433 | Steam turbine / Combustion gas turbine | BIT | Coal | 197.3 | 0.3666 | 7640060.41 | 633633.82 | COAL | [8 empty] | 620.1341 | 0.97869 | NEI | 512.3398 | 0.80857 | NEI | 10335.6499 | 16.3117 | CEM, ,906,ICR | 1365.6243 | 2.1552 | CEM, ,906,ICR | 9.0661 | 0.014308 | CEM, ,906,ICR | 709128.3456 | 1119.1454 | CEM, ,906,ICR | 8.0756 | 0.012745 | CEM, ,906,ICR | 12.0846 | 0.019072 | CEM, ,906,ICR | Low NOx burner technology with separated OFA
2618 | 54634 | St Nicholas Cogen Project | USA | Schuylkill | Pennsylvania | PA | 40.8222 | -76.1736 | Steam turbine | WC | Coal | 99.2 | 0.8542 | 7507656.9443 | 742288.71 | COAL | [8 empty] | 135.1143 | 0.18202 | NEI | 72.9769 | 0.098313 | NEI | 174.2946 | 0.23481 | 767, ICR | 204.3284 | 0.27527 | 767, ICR | 0.23569 | 0.00031752 | 767, ICR | 709127.8757 | 955.3262 | 767, ICR | 7.9211 | 0.010671 | 767, ICR | 11.8817 | 0.016007 | 767, ICR
10 | 1708 | NEW BRUNSWICK POWER GENERATION CORPORATION - Grand | Canada | Newcastle Creek | New Brunswick | NB | 46.0572 | -66.0051 | Conventional Steam Turbine | Canadian Bituminous | Coal | 61 |  |  | 274085.1389 | Canadian Bituminous | 125000 |  |  |  |  | 209 | 0.76254 | Engineering Estimates | 156.8 | 0.57209 | Engineering Estimates | 83.6 | 0.30501 | Engineering Estimates | 23236.04 | 84.7767 | Engineering Estimates | 622.89 | 2.2726 | Engineering Estimates | 88.414 | 0.32258 | Engineering Estimates | 250000 | 912.1253 | Emission Factors |  |  | Emission Factors |  |  | Emission Factors
689 | 404 | Scattergood | USA | Los Angeles | California | CA | 33.9175 | -118.4258 | Steam turbine | NG | Natural gas | 823.2 | 0.1464 | 12060987 | 1056014 | GAS | [14 empty] | 11.2856 | 0.010687 | CEM, | 17.9734 | 0.01702 | CEM, |  |  |  | 702040.19 | 664.802 | CEM, | 12.7252 | 0.01205 | CEM, | 1.2725 | 0.001205 | CEM, | Selective catalytic reduction, Overfire air
1167 | 889 | Baldwin Energy Complex | USA | Randolph | Illinois | IL | 38.205 | -89.855 | Steam turbine | SUB | Coal | 1892.1 | 0.7613 | 126261506 | 12618528 | COAL | [8 empty] | 2472.2878 | 0.19593 | NEI | 1523.149 | 0.12071 | NEI | 21780.709 | 1.7261 | CEM, ICR | 4421.5839 | 0.3504 | CEM, ICR | 301.8576 | 0.023922 | CEM, ICR | 11752261.1504 | 931.3496 | CEM, ICR | 133.2152 | 0.010557 | CEM, ICR | 199.8228 | 0.015836 | CEM, ICR | Overfire air, Selective catalytic reduction, Low NOx burner technology with separated OFA
2659 | 55927 | Jasper | USA | Jasper | South Carolina | SC | 32.3592 | -81.1236 | Combined cycle combustion turbine / Combined cycle steam turbine | NG | Natural gas | 1001.7 | 0.19 | 12891033 | 1666944 | GAS | [14 empty] | 6.9247 | 0.0041541 | CEM, | 81.9374 | 0.049154 | CEM, |  |  |  | 698005.6521 | 418.7337 | CEM, | 13.601 | 0.0081592 | CEM, | 1.3601 | 0.00081592 | CEM, | Dry low NOx premixed technology, Water injection, Ammonia injection
3059 | 4271 | John P Madgett | USA | Buffalo | Wisconsin | WI | 44.3022 | -91.9142 | Steam turbine | SUB | Coal | 387 | 0.7408 | 27419657 | 2511359 | COAL | [5 empty] | 258.7074 | 0.10301 | NEI | 137.3238 | 0.054681 | NEI | 54.2774 | 0.021613 | NEI | 7043.1225 | 2.8045 | CEM, ICR | 4174.352 | 1.6622 | CEM, ICR | 64.4247 | 0.025653 | CEM, ICR | 2552189.6081 | 1016.2584 | CEM, ICR | 28.9298 | 0.01152 | CEM, ICR | 43.3946 | 0.017279 | CEM, ICR
2637 | 55048 | Tiverton Power Plant | USA | Newport | Rhode Island | RI | 41.6417 | -71.17 | Combined cycle combustion turbine / Combined cycle steam turbine | NG | Natural gas | 272.5 | 0.7506 | 12833631 | 1791756 | GAS | [14 empty] | 3.4927 | 0.0019493 | CEM, | 49.0142 | 0.027355 | CEM, |  |  |  | 691902.162 | 386.1587 | CEM, | 13.5404 | 0.0075571 | CEM, | 1.354 | 0.00075571 | CEM, | Selective catalytic reduction
1958 | 55451 | Magnolia Power Plant | USA | Benton | Mississippi | MS | 34.8358 | -89.2017 | Combined cycle combustion turbine / Combined cycle steam turbine | NG | Natural gas | 1003.5 | 0.1656 | 12796987 | 1455846 | GAS | [5 empty] | 66.534 | 0.045701 | NEI | 66.534 | 0.045701 | NEI | 66.534 | 0.045701 | NEI | 3.4836 | 0.0023929 | CEM, | 93.3191 | 0.0641 | CEM, |  |  |  | 689931.6329 | 473.9043 | CEM, | 13.5018 | 0.0092742 | CEM, | 1.3502 | 0.00092742 | CEM, | Dry low NOx premixed technology, Selective catalytic reduction
250 | CFEAD1200111 | CFE CTG LAS CRUCES | Mexico | Acapulco | Guerrero | GR | 16.8905 | -99.8373 | Turbo gas | DIESEL | Other Fuels | 43 |  |  | 877 | DIESEL | 440.825 |  |  |  |  | 0.47 | 0.53592 | Emission factors | 0.47203 | 0.53823 | Emission factors | 0.47203 | 0.53823 | Emission factors | 0.012505 | 0.014259 | Emission factors | 5.4013 | 6.1588 | Emission factors | 0.0088108 | 0.010046 | Emission Factors | 1276.8032 | 1455.8759 | Emission Factors | 0.027145 | 0.030952 | Emission Factors | 0.010797 | 0.012312 | Emission Factors
252 | CFEAD1307621 | CFE CT FRANCISCO PEREZ RIOS | Mexico | Tula de Allende | Hidalgo | HG | 20.0603 | -99.2759 | Steam Generating | OIL/NATURAL GAS | Oil | 1546 |  |  | 8741955 | OIL | 1848964 | OIL | 1848964 |  |  | 8506.79 | 0.9731 | Emission factors | 5803.9427 | 0.66392 | Emission factors | 4241.2279 | 0.48516 | Emission factors | 132374.3016 | 15.1424 | Emission factors | 10973.3137 | 1.2552 | Emission factors | 26.4547 | 0.0030262 | Emission Factors | 6201080.064 | 709.3471 | Emission Factors | 74.6638 | 0.0085409 | Emission Factors | 36.3998 | 0.0041638 | Emission Factors | LOW NOx BURNER
401 | 7897 | E B Harris Electric Generating Plant | USA | Autauga | Alabama | AL | 32.3814 | -86.5736 | Combined cycle combustion turbine / Combined cycle steam turbine | NG | Natural gas | 1304 | 0.1556 | 12732749 | 1777538 | GAS | [5 empty] | 6.3504 | 0.0035726 | NEI | 4.0457 | 0.002276 | NEI | 3.1385 | 0.0017656 | NEI | 3.4664 | 0.0019501 | CEM, | 176.0775 | 0.099057 | CEM, |  |  |  | 686469.6216 | 386.1912 | CEM, | 13.434 | 0.0075576 | CEM, | 1.3434 | 0.00075576 | CEM, | Dry low NOx premixed technology, Selective catalytic reduction
2571 | 10113 | John B Rich Memorial Power Station | USA | Schuylkill | Pennsylvania | PA | 40.79 | -76.1984 | Steam turbine | WC | Coal | 88.4 | 0.9219 | 7259780.2392 | 713907.08 | COAL | [14 empty] | 95.2154 | 0.13337 | 767, ICR | 197.5822 | 0.27676 | 767, ICR | 0.24821 | 0.00034768 | 767, ICR | 685714.9412 | 960.5101 | 767, ICR | 7.6596 | 0.010729 | 767, ICR | 11.4894 | 0.016094 | 767, ICR
2785 | 55545 | Hidalgo Energy Center | USA | Hidalgo | Texas | TX | 26.3389 | -98.1708 | Combined cycle combustion turbine / Combined cycle steam turbine | NG | Natural gas | 647 | 0.308 | 12637512 | 1745407 | GAS | [14 empty] | 3.4392 | 0.0019704 | CEM, | 221.9483 | 0.12716 | CEM, |  |  |  | 681329.059 | 390.3554 | CEM, | 13.3335 | 0.0076392 | CEM, | 1.3334 | 0.00076392 | CEM, | Dry low NOx premixed technology
901 | 689 | S O Purdom | USA | Wakulla | Florida | FL | 30.1619 | -84.2014 | Combustion gas turbine / Steam turbine / Combined cycle combustion turbine / Combined cycle steam turbine | NG | Natural gas | 327 | 0.5486 | 12424447.5 | 1571567 | GAS | [8 empty] | 55.3994 | 0.035251 | NEI | 55.3645 | 0.035229 | NEI | 3.6844 | 0.0023444 | CEM, ,906, | 183.5215 | 0.11678 | CEM, ,906, | 0.0017482 | 1.1124e-06 | NEI | 669870.5221 | 426.2437 | CEM, ,906, | 13.1146 | 0.0083449 | CEM, ,906, | 1.3123 | 0.00083505 | CEM, ,906, | Dry low NOx premixed technology, Water injection
956 | 727 | Mitchell | USA | Dougherty | Georgia | GA | 31.4444 | -84.1322 | Steam turbine / Combustion gas turbine | BIT | Coal | 288.6 | 0.2517 | 7194527.26 | 636309 | COAL | [8 empty] | 272.8354 | 0.42878 | NEI | 243.0887 | 0.38203 | NEI | 7080.3252 | 11.1272 | CEM, ,906,ICR | 2018.8321 | 3.1727 | CEM, ,906,ICR | 16.0878 | 0.025283 | CEM, ,906,ICR | 669461.4228 | 1052.1011 | CEM, ,906,ICR | 7.6116 | 0.011962 | CEM, ,906,ICR | 11.3768 | 0.017879 | CEM, ,906,ICR
2497 | 55463 | Redbud Power Plant | USA | Oklahoma | Oklahoma | OK | 35.6853 | -97.2242 | Combined cycle combustion turbine / Combined cycle steam turbine | NG | Natural gas | 1338 | 0.1377 | 12412746 | 1614460 | GAS | [14 empty] | 3.3775 | 0.002092 | CEM, | 104.3489 | 0.064634 | CEM, |  |  |  | 669213.7477 | 414.5124 | CEM, | 13.0964 | 0.0081119 | CEM, | 1.3096 | 0.00081119 | CEM, | Dry low NOx premixed technology, Selective catalytic reduction
2720 | 55168 | Bastrop Energy Center | USA | Bastrop | Texas | TX | 30.1458 | -97.55 | Combined cycle combustion turbine / Combined cycle steam turbine | NG | Natural gas | 727.8 | 0.2478 | 12406739 | 1579760 | GAS | [14 empty] | 3.3766 | 0.0021374 | CEM, | 215.0155 | 0.13611 | CEM, |  |  |  | 668890.4942 | 423.4127 | CEM, | 13.09 | 0.0082861 | CEM, | 1.309 | 0.00082861 | CEM, | Dry low NOx premixed technology, Selective catalytic reduction
3012 | 54268 | March Point Cogeneration | USA | Skagit | Washington | WA | 48.4745 | -121.7209 | Combined cycle combustion turbine / Combined cycle steam turbine | NG | Natural gas | 166.8 | 0.6819 | 12548252.597 | 996385.8 | GAS | [8 empty] | 5.4432 | 0.0054629 | NEI | 5.4432 | 0.0054629 | NEI | 18.9197 | 0.018988 | 906, | 876.556 | 0.87974 | 906, |  |  |  | 665774.3407 | 668.1893 | 906, | 13.2395 | 0.013288 | 906, | 1.324 | 0.0013288 | 906,
2631 | 3236 | Manchester Street | USA | Providence | Rhode Island | RI | 41.8167 | -71.4042 | Combined cycle steam turbine / Combined cycle combustion turbine | NG | Natural gas | 515 | 0.2316 | 12344401 | 1044958 | GAS | [14 empty] | 4.2094 | 0.0040283 | CEM, | 208.5861 | 0.19961 | CEM, |  |  |  | 664221.4261 | 635.6441 | CEM, | 13.0243 | 0.012464 | CEM, | 1.3024 | 0.0012464 | CEM, | Dry low NOx premixed technology, Selective catalytic reduction, Steam injection
2771 | 55098 | Frontera Energy Center | USA | Hidalgo | Texas | TX | 26.2083 | -98.3967 | Combined cycle combustion turbine / Combined cycle steam turbine | NG | Natural gas | 529 | 0.344 | 12215194 | 1594294 | GAS | [8 empty] | 45.9831 | 0.028842 | NEI | 45.44 | 0.028502 | NEI | 3.324 | 0.0020849 | CEM, | 239.7403 | 0.15037 | CEM, |  |  |  | 658561.0424 | 413.0738 | CEM, | 12.8879 | 0.0080838 | CEM, | 1.2888 | 0.00080838 | CEM, | Dry low NOx premixed technology
2093 | 2240 | Lon Wright | USA | Dodge | Nebraska | NE | 41.4275 | -96.4619 | Combustion gas turbine / Steam turbine | SUB | Coal | 170 | 0.371 | 7064718.756 | 552515.5233 | COAL | [8 empty] | 113.4635 | 0.20536 | NEI | 25.4596 | 0.04608 | NEI | 1527.8971 | 2.7653 | CEM,767, ICR | 952.3759 | 1.7237 | CEM,767, ICR | 10.814 | 0.019572 | CEM,767, ICR | 656808.7967 | 1188.7608 | CEM,767, ICR | 7.5596 | 0.013682 | CEM,767, ICR | 11.0758 | 0.020046 | CEM,767, ICR | Dry low NOx premixed technology, Water injection, Low NOx burner
1030 | 1122 | Ames Electric Services Power Plant | USA | Story | Iowa | IA | 42.0247 | -93.6069 | Steam turbine | SUB | Coal | 98 | 0.5896 | 7009959 | 506131 | COAL | [5 empty] | 735.0131 | 1.4522 | NEI | 645.8627 | 1.2761 | NEI | 590.4892 | 1.1667 | NEI | 1120.4392 | 2.2137 | CEM, ICR | 1252.0739 | 2.4738 | CEM, ICR | 11.9873 | 0.023684 | CEM, ICR | 652473.0047 | 1289.1386 | CEM, ICR | 7.396 | 0.014613 | CEM, ICR | 11.094 | 0.021919 | CEM, ICR
3125 | 3946 | Willow Island | USA | Pleasants | West Virginia | WV | 39.3672 | -81.3006 | Steam turbine | BIT | Coal | 213.2 | 0.3397 | 6993335 | 634413 | COAL | [8 empty] | 410.2514 | 0.64666 | NEI | 369.7555 | 0.58283 | NEI | 4618.9036 | 7.2806 | CEM, ICR | 2290.9413 | 3.6111 | CEM, ICR | 24.4114 | 0.038479 | CEM, ICR | 650931.2391 | 1026.037 | CEM, ICR | 7.3785 | 0.01163 | CEM, ICR | 11.0677 | 0.017446 | CEM, ICR | Low NOx burner, Overfire air
357 | 7484 | NSB Nuiqsut Utility | USA | North Slope | Alaska | AK | 69.303 | -153.3903 | Internal combustion | DFO | Other Fuels | 2.6 | 0.1721 | 33319.575 | 3919.95 | OIL | [14 empty] | 2.8465 | 0.72616 | 906, | 36.8474 | 9.4 | 906, |  |  |  | 2437.3429 | 621.7791 | 906, | 0.10546 | 0.026904 | 906, | 0.021093 | 0.0053809 | 906,
2126 | 60 | Whelan Energy Center | USA | Adams | Nebraska | NE | 40.5806 | -98.3106 | Steam turbine | SUB | Coal | 76.3 | 0.8218 | 6911747 | 549295.9 | COAL | [8 empty] | 41.829 | 0.07615 | NEI | 12.729 | 0.023173 | NEI | 2325.4838 | 4.2336 | CEM, ICR | 1000.8394 | 1.822 | CEM, ICR | 12.3537 | 0.02249 | CEM, ICR | 643852.1253 | 1172.1408 | CEM, ICR | 7.2924 | 0.013276 | CEM, ICR | 10.9386 | 0.019914 | CEM, ICR | Overfire air
1388 | 1240 | Gordon Evans Energy Center | USA | Sedgwick | Kansas | KS | 37.7903 | -97.5217 | Combustion gas turbine / Steam turbine | RFO | Oil | 904 | 0.0949 | 8366876 | 751513 | OIL | [14 empty] | 5749.5905 | 7.6507 | CEM, | 1766.2213 | 2.3502 | CEM, |  |  |  | 642461.9384 | 854.8913 | CEM, | 25.3655 | 0.033753 | CEM, | 5.0172 | 0.0066762 | CEM,
2242 | 10761 | Las Vegas Cogen LP | USA | Clark | Nevada | NV | 36.2322 | -115.1239 | Combined cycle combustion turbine / Combined cycle steam turbine | NG | Natural gas | 61.3 | 0.2767 | 11872668 | 148566.06 | GAS | [8 empty] | 14.0797 | 0.094771 | NEI | 12.9412 | 0.087107 | NEI | 3.2314 | 0.021751 | CEM, | 35.0506 | 0.23593 | CEM, |  |  |  | 640092.1478 | 4308.4682 | CEM, | 12.5265 | 0.084316 | CEM, | 1.2527 | 0.0084316 | CEM, | Selective catalytic reduction
1350 | 1040 | Whitewater Valley | USA | Wayne | Indiana | IN | 39.8028 | -84.8953 | Steam turbine | BIT | Coal | 93.9 | 0.6635 | 6843780 | 545780.95 | COAL | [8 empty] | 644.5056 | 1.1809 | NEI | 604.356 | 1.1073 | NEI | 10734.6935 | 19.6685 | CEM, ICR | 1014.1444 | 1.8582 | CEM, ICR | 17.2606 | 0.031625 | CEM, ICR | 637006.2317 | 1167.1463 | CEM, ICR | 7.2207 | 0.01323 | CEM, ICR | 10.831 | 0.019845 | CEM, ICR | Other, Low NOx burner, Ammonia injection, Overfire air, Low NOx burner technology with separated OFA
441 | 55075 | Pine Bluff Energy Center | USA | Jefferson | Arkanzas | AR | 34.2181 | -91.9025 | Combined cycle combustion turbine /Combined cycle steam turbine | NG | Natural gas | 236 | 0.5766 | 11743779.1701 | 1192106.72 | GAS | [8 empty] | 27.9381 | 0.023436 | NEI | 27.9381 | 0.023436 | NEI | 3.196 | 0.0026809 | CEM, | 179.2222 | 0.15034 | CEM, |  |  |  | 633148.8738 | 531.1176 | CEM, | 12.3906 | 0.010394 | CEM, | 1.2391 | 0.0010394 | CEM, | Dry low NOx premixed technology, Selective catalytic reduction
1490 | 55404 | Carville Energy LLC | USA | Iberville | Louisiana | LA | 30.2292 | -91.065 | Combined cycle combustion turbine / Combined cycle steam turbine | NG | Natural gas | 570 | 0.3889 | 11735766.0988 | 1941766.37 | GAS | [14 empty] | 3.1941 | 0.0016449 | CEM, | 161.2045 | 0.08302 | CEM, |  |  |  | 632718.0031 | 325.8466 | CEM, | 12.3821 | 0.0063767 | CEM, | 1.2382 | 0.00063767 | CEM, | Dry low NOx premixed technology
1434 | 1239 | Riverton | USA | Cherokee | Kansas | KS | 37.0719 | -94.6986 | Combustion gas turbine / Steam turbine | SUB | Coal | 310.6 | 0.1799 | 6852574.33 | 489544.9 | COAL | [8 empty] | 150.7777 | 0.308 | NEI | 82.5611 | 0.16865 | NEI | 3952.6979 | 8.0742 | CEM, ,906,ICR | 1314.8797 | 2.6859 | CEM, ,906,ICR | 8.9628 | 0.018308 | CEM, ,906,ICR | 632025.653 | 1291.0474 | CEM, ,906,ICR | 7.23 | 0.014769 | CEM, ,906,ICR | 10.7685 | 0.021997 | CEM, ,906,ICR
2243 | 55952 | Las Vegas Cogeneration LP II | USA | Clark | Nevada | NV | 36.215 | -115.0115 | Combined cycle combustion turbine / Combined cycle steam turbine | NG | Natural gas | 297.6 | 0.7527 | 11905436.65 | 1962238.89 | GAS | [14 empty] | 18.1392 | 0.0092441 | 906, | 831.6471 | 0.42383 | 906, |  |  |  | 631666.9275 | 321.9113 | 906, | 12.5611 | 0.0064014 | 906, | 1.2561 | 0.00064014 | 906,
2711 | 50481 | Tennessee Eastman Operations | USA | Sullivan | Tennessee | TN | 36.5192 | -82.535 | Steam turbine | BIT | Coal | 194.3 | 0.7337 | 6839138.3108 | 1248882.55 | COAL | [14 empty] | 3137.0921 | 2.5119 | 767, | 1295.5388 | 1.0374 | 767, |  |  |  | 629581.6122 | 504.1159 | 767, | 9.2973 | 0.0074445 | 767, | 10.8752 | 0.008708 | 767,
2611 | 50974 | Scrubgrass Generating Company LP | USA | Venango | Pennsylvania | PA | 41.2678 | -79.8114 | Steam turbine | WC | Coal | 94.7 | 0.7908 | 6651768.3641 | 656032.86 | COAL | [8 empty] | 40.8102 | 0.062208 | NEI | 18.9206 | 0.028841 | NEI | 529.0665 | 0.80646 | 767, ICR | 301.7242 | 0.45992 | 767, ICR | 0.28776 | 0.00043864 | 767, ICR | 628778.4914 | 958.4558 | 767, ICR | 7.0462 | 0.010741 | 767, ICR | 10.5145 | 0.016027 | 767, ICR
2157 | 2384 | Deepwater | USA | Salem | New Jersey | NJ | 39.6831 | -75.5083 | Combustion gas turbine / Steam turbine | BIT | Coal | 173.7 | 0.3314 | 5776901.32 | 504230 | COAL | [14 empty] | 2684.0731 | 5.3231 | CEM, ,906,ICR | 1029.4627 | 2.0417 | CEM, ,906,ICR | 2.4651 | 0.0048889 | CEM, ,906,ICR | 628642.0448 | 1246.7367 | CEM, ,906,ICR | 6.0951 | 0.012088 | CEM, ,906,ICR | 8.3101 | 0.016481 | CEM, ,906,ICR | Low NOx burner
1952 | 8054 | Gerald Andrus | USA | Washington | Mississippi | MS | 33.3503 | -91.1181 | Steam turbine | RFO | Oil | 781.4 | 0.1229 | 9435987 | 841015 | OIL | [8 empty] | 33.6443 | 0.040004 | NEI | 33.6443 | 0.040004 | NEI | 3083.8812 | 3.6669 | CEM, | 3513.396 | 4.1776 | CEM, |  |  |  | 627793.1195 | 746.4708 | CEM, | 29.867 | 0.035513 | CEM, | 5.9734 | 0.0071026 | CEM,
1115 | 1081 | Riverside | USA | Scott | Iowa | IA | 41.5386 | -90.4478 | Steam turbine | SUB | Coal | 141 | 0.5314 | 6761304.6662 | 656389.9 | COAL | [5 empty] | 308.5389 | 0.47005 | NEI | 152.2741 | 0.23199 | NEI | 98.3516 | 0.14984 | NEI | 2163.1713 | 3.2956 | CEM,767, ICR | 1106.443 | 1.6856 | CEM,767, ICR | 19.6158 | 0.029884 | CEM,767, ICR | 625701.2114 | 953.2463 | CEM,767, ICR | 7.1337 | 0.010868 | CEM,767, ICR | 10.3713 | 0.0158 | CEM,767, ICR | Low NOx burner technology with separated OFA
1543 | 55212 | ANP Blackstone Energy Project | USA | Worcester | Massachusetts | MA | 42.0575 | -71.5172 | CS | NG | Natural gas | 578 | 0.3105 | 11597690 | 1572192 | GAS | [8 empty] | 1.1887 | 0.00075608 | NEI | 0.91063 | 0.00057921 | NEI | 3.1561 | 0.0020075 | CEM, | 74.4612 | 0.047361 | CEM, |  |  |  | 625269.3199 | 397.7054 | CEM, | 12.2364 | 0.007783 | CEM, | 1.2236 | 0.0007783 | CEM, | Dry low NOx premixed technology, Selective catalytic reduction
2590 | 50776 | Panther Creek Energy Facility | USA | Carbon | Pennsylvania | PA | 40.8569 | -75.8778 | Steam turbine | WC | Coal | 94 | 0.7826 | 6622279.2226 | 644400.91 | COAL | [8 empty] | 42.4697 | 0.065906 | NEI | 36.1122 | 0.05604 | NEI | 91.5266 | 0.14203 | 767, ICR | 330.4253 | 0.51276 | 767, ICR | 0.18484 | 0.00028684 | 767, ICR | 625267.2075 | 970.3078 | 767, ICR | 7.0101 | 0.010878 | 767, ICR | 10.4701 | 0.016248 | 767, ICR
2849 | 3628 | R W Miller | USA | Palo Pinto | Texas | TX | 32.6606 | -98.3108 | Steam turbine / Combustion gas turbine | NG | Natural gas | 603.6 | 0.1796 | 11588850 | 949473 | GAS | [8 empty] | 30.0546 | 0.031654 | NEI | 30.0546 | 0.031654 | NEI | 4.028 | 0.0042423 | CEM, | 661.0458 | 0.69622 | CEM, |  |  |  | 625061.866 | 658.3251 | CEM, | 12.2271 | 0.012878 | CEM, | 1.2227 | 0.0012878 | CEM, | Water injection, Combustion modification/fuel reburning
1542 | 55211 | ANP Bellingham Energy Project | USA | Norfolk | Massachusetts | MA | 42.1101 | -71.4513 | CS | NG | Natural gas | 578 | 0.3461 | 11592969 | 1752221 | GAS | [8 empty] | 0.59203 | 0.00033787 | NEI | 0.33367 | 0.00019042 | NEI | 3.1552 | 0.0018007 | CEM, | 57.3232 | 0.032715 | CEM, |  |  |  | 625020.7009 | 356.702 | CEM, | 12.2314 | 0.0069805 | CEM, | 1.2231 | 0.00069805 | CEM, | Dry low NOx premixed technology, Selective catalytic reduction
2557 | 55801 | FPL Energy Marcus Hook LP | USA | Delaware | Pennsylvania | PA | 39.8083 | -75.4225 | Combined cycle combustion turbine / Combined cycle steam turbine | NG | Natural gas | 836.1 | 0.1469 | 11536095.8662 | 1075730 | GAS | [8 empty] | 38.1931 | 0.035504 | NEI | 22.2232 | 0.020659 | NEI | 3.1312 | 0.0029108 | CEM, | 119.4156 | 0.11101 | CEM, |  |  |  | 621376.8835 | 577.6328 | CEM, | 12.1714 | 0.011315 | CEM, | 1.2171 | 0.0011315 | CEM, | Dry low NOx premixed technology, Selective catalytic reduction
3015 | 7605 | River Road Gen Plant | USA | Clark | Washington | WA | 45.65 | -122.7231 | CS | NG | Natural gas | 248 | 0.7526 | 11482928 | 1635099 | GAS | [5 empty] | 0.021773 | 1.3316e-05 | NEI | 26.3136 | 0.016093 | NEI | 26.3136 | 0.016093 | NEI | 8.7545 | 0.0053541 | CEM, | 65.3783 | 0.039984 | CEM, |  |  |  | 619087.7045 | 378.624 | CEM, | 12.1153 | 0.0074095 | CEM, | 1.2115 | 0.00074095 | CEM, | Selective catalytic reduction
2473 | 8059 | Comanche | USA | Comanche | Oklahoma | OK | 34.5431 | -98.3244 | Internal combustion / Combined cycle combustion turbine / Combined cycle steam turbine | NG | Natural gas | 294 | 0.4701 | 11480428.1 | 1210818 | GAS | [8 empty] | 23.7814 | 0.019641 | NEI | 22.1428 | 0.018287 | NEI | 3.1663 | 0.002615 | CEM, ,906, | 2191.3437 | 1.8098 | CEM, ,906, |  |  |  | 618959.1013 | 511.1909 | CEM, ,906, | 12.1138 | 0.010005 | CEM, ,906, | 1.2115 | 0.0010006 | CEM, ,906,
3109 | 10151 | Grant Town Power Plant | USA | Marion | West Virginia | WV | 39.5611 | -80.1642 | Steam turbine | WC | Coal | 95.7 | 0.7957 | 6546723.8561 | 667027 | COAL | [14 empty] | 410.6382 | 0.61562 | 767, ICR | 683.0066 | 1.024 | 767, ICR | 0.11177 | 0.00016756 | 767, ICR | 618363.947 | 927.0449 | 767, ICR | 6.9073 | 0.010355 | 767, ICR | 10.3609 | 0.015533 | 767, ICR
1969 | 55269 | Southaven Power LLC | USA | Desoto | Mississippi | MS | 34.9939 | -90.039 | Combined cycle combustion turbine /Combined cycle steam turbine | NG | Natural gas | 903.9 | 0.2079 | 11430556 | 1646268 | GAS | [5 empty] | 62.8236 | 0.038161 | NEI | 31.5071 | 0.019138 | NEI | 31.5071 | 0.019138 | NEI | 3.1108 | 0.0018896 | CEM, | 112.4874 | 0.068329 | CEM, |  |  |  | 616252.9993 | 374.3333 | CEM, | 12.0601 | 0.0073257 | CEM, | 1.206 | 0.00073257 | CEM, | Dry low NOx premixed technology, Selective catalytic reduction
2532 | 55690 | Bethlehem Power Plant | USA | Northampton | Pennsylvania | PA | 40.6175 | -75.3147 | Combined cycle combustion turbine / Combined cycle steam turbine | NG | Natural gas | 1300 | 0.1134 | 10934043 | 1291725 | GAS | [8 empty] | 6.7133 | 0.0051971 | NEI | 3.562 | 0.0027576 | NEI | 28.7347 | 0.022245 | CEM, | 121.8197 | 0.094308 | CEM, |  |  |  | 611615.2568 | 473.4872 | CEM, | 11.5362 | 0.0089309 | CEM, | 1.1536 | 0.00089309 | CEM, | Water injection, Overfire air, Selective catalytic reduction
1630 | 50243 | Bucksport Mill | USA | Hancock | Maine | ME | 44.5739 | -68.8033 | Steam turbine / Combustion gas turbine | NG | Natural gas | 274.4 | 0.2413 | 13809379.5069 | 580101.56 | GAS | [14 empty] | 546.6988 | 0.94242 | CEM,767, | 539.7076 | 0.93037 | CEM,767, |  |  |  | 610823.6115 | 1052.9598 | CEM,767, | 96.4709 | 0.1663 | CEM,767, | 12.6566 | 0.021818 | CEM,767, | Dry low NOx premixed technology, Water injection
251 | CFEAD1307611 | CFE CCC FRANCISCO PEREZ RIOS | Mexico | Tula de Allende | Hidalgo | HG | 20.0604 | -99.274 | Combined cycle | NATURAL GAS | Natural Gas | 489 |  |  | 2961268.026 | NATURAL GAS | 705848341 |  |  |  |  | 462.33 | 0.15613 | Emission factors | 450.3688 | 0.15209 | Emission factors | 450.3688 | 0.15209 | Emission factors | 6.7761 | 0.0022883 | Emission factors | 4729.4098 | 1.5971 | Emission factors | 2.9272 | 0.0009885 | Emission Factors | 1355228.8147 | 457.6515 | Emission Factors | 53.9387 | 0.018215 | Emission Factors | 32.246 | 0.010889 | Emission Factors
253 | CFEAD1500211 | CFE CT VALLE DE MEXICO | Mexico | Acolman | Mexico | EM | 19.6196 | -98.9784 | Steam Generating | NATURAL GAS | Natural Gas | 228 |  |  | 4741652.882 | NATURAL GAS | 1337424362 |  |  |  |  | 475.07 | 0.10019 | Emission factors | 475.0664 | 0.10019 | Emission factors | 475.0664 | 0.10019 | Emission factors | 12.8393 | 0.0027078 | Emission factors | 5225.389 | 1.102 | Emission factors | 5.5701 | 0.0011747 | Emission Factors | 2567854.775 | 541.5527 | Emission Factors | 73.184 | 0.015434 | Emission Factors | 53.4198 | 0.011266 | Emission Factors | LOW NOx BURNER, TANGENTIALLY FIRED BURNER
2144 | 55239 | AES Red Oak LLC | USA | Middlesex | New Jersey | NJ | 40.4481 | -74.3497 | Combined cycle combustion turbine / Combined cycle steam turbine | NG | Natural gas | 966 | 0.1739 | 11100830 | 1471723 | GAS | [8 empty] | 28.5759 | 0.019417 | NEI | 28.0774 | 0.019078 | NEI | 3.021 | 0.0020527 | CEM, | 98.8558 | 0.06717 | CEM, |  |  |  | 598485.0591 | 406.656 | CEM, | 11.7122 | 0.0079582 | CEM, | 1.1712 | 0.00079582 | CEM, | Dry low NOx premixed technology, Ammonia injection, Selective catalytic reduction
2892 | 3612 | V H Braunig | USA | Bexar | Texas | TX | 29.2575 | -98.3828 | Steam turbine | NG | Natural gas | 894 | 0.1264 | 11092417 | 989526 | GAS | [8 empty] | 83.0054 | 0.083884 | NEI | 83.0054 | 0.083884 | NEI | 3.0663 | 0.0030988 | CEM, | 798.1246 | 0.80657 | CEM, | 0.0099413 | 1.0046e-05 | NEI | 598047.7633 | 604.378 | CEM, | 11.7033 | 0.011827 | CEM, | 1.1703 | 0.0011827 | CEM,
2827 | 3611 | O W Sommers | USA | Bexar | Texas | TX | 29.3078 | -98.3244 | Steam turbine | NG | Natural gas | 892 | 0.1237 | 11052801 | 966683 | GAS | [14 empty] | 3.6107 | 0.0037351 | CEM, | 721.156 | 0.74601 | CEM, |  |  |  | 595988.1698 | 616.5291 | CEM, | 11.6615 | 0.012063 | CEM, | 1.1662 | 0.0012063 | CEM,
471 | 55177 | South Point Energy Center | USA | Mohave | Arizona | AZ | 34.8764 | -114.5297 | Combined cycle combustion turbine / Combined cycle steam turbine | NG | Natural gas | 708 | 0.2388 | 11051276 | 1481357 | GAS | [14 empty] | 3.0074 | 0.0020301 | CEM, | 71.1862 | 0.048055 | CEM, |  |  |  | 595810.5174 | 402.2059 | CEM, | 11.6599 | 0.0078711 | CEM, | 1.166 | 0.00078711 | CEM,
2472 | 7757 | Chouteau | USA | Mayes | Oklahoma | OK | 36.2206 | -95.2756 | Combined cycle combustion turbine / Combined cycle steam turbine | NG | Natural gas | 532.9 | 0.3154 | 11043390 | 1472271 | GAS | [8 empty] | 26.0004 | 0.01766 | NEI | 6.548 | 0.0044476 | NEI | 3.0056 | 0.0020414 | CEM, | 139.1717 | 0.094529 | CEM, |  |  |  | 595391.4518 | 404.4034 | CEM, | 11.6516 | 0.007914 | CEM, | 1.1652 | 0.0007914 | CEM, | Dry low NOx premixed technology, Selective catalytic reduction
2781 | 3491 | Handley | USA | Tarrant | Texas | TX | 32.7278 | -97.2186 | Steam turbine | NG | Natural gas | 1433.3 | 0.064 | 11009573 | 803993 | GAS | [8 empty] | 39.5119 | 0.049145 | NEI | 39.5119 | 0.049145 | NEI | 2.9965 | 0.003727 | CEM, | 55.7801 | 0.069379 | CEM, |  |  |  | 593566.1581 | 738.2728 | CEM, | 11.6159 | 0.014448 | CEM, | 1.1616 | 0.0014448 | CEM, | Combustion modification/fuel reburning, Selective catalytic reduction
748 | 468 | Cameo | USA | Mesa | Colorado | CO | 39.1486 | -108.3189 | Steam turbine | BIT | Coal | 66 | 0.8473 | 6339049.097 | 489847.88 | COAL | [8 empty] | 111.3888 | 0.22739 | NEI | 72.9676 | 0.14896 | NEI | 2836.1947 | 5.7899 | CEM,767, ICR | 1647.3627 | 3.363 | CEM,767, ICR | 1.048 | 0.0021394 | CEM,767, ICR | 590113.4482 | 1204.6872 | CEM,767, ICR | 6.6882 | 0.013654 | CEM,767, ICR | 10.0008 | 0.020416 | CEM,767, ICR | Low NOx burner with overfire air
2515 | 7931 | Coyote Springs II | USA | Morrow | Oregon | OR | 45.8483 | -119.6814 | Combined cycle combustion turbine / Combined cycle steam turbine | NG | Natural gas | 287 | 0.6298 | 10945374 | 1583391 | GAS | [14 empty] | 2.9792 | 0.0018816 | CEM, | 77.8196 | 0.049147 | CEM, |  |  |  | 590104.0253 | 372.6837 | CEM, | 11.5482 | 0.0072933 | CEM, | 1.1548 | 0.00072933 | CEM, | Dry low NOx premixed technology, Selective catalytic reduction
1667 | 4259 | Endicott Station | USA | Hillsdale | Michigan | MI | 42.0336 | -84.7583 | Steam turbine / Internal combustion | BIT | Coal | 58.2 | 0.7418 | 6321768 | 378175 | COAL | [8 empty] | 117.9389 | 0.31186 | NEI | 104.6419 | 0.2767 | NEI | 1398.7491 | 3.6987 | CEM, ICR | 642.0617 | 1.6978 | CEM, ICR | 6.7444 | 0.017834 | CEM, ICR | 588421.8805 | 1555.9513 | CEM, ICR | 6.6699 | 0.017637 | CEM, ICR | 10.0049 | 0.026456 | CEM, ICR | Wet lime flue gas desulfurization unit, Low NOx burne
61 | 8003 | Irving Paper - COURTENAY BAY GENERATING STATION UNIT 2 | Canada | Saint John | New Brunswick | NB | 45.2747 | -66.0275 | Steam Generating | Heavy Fuel Oil | Oil | 31.7 |  |  | 154545.3053 | Heavy Fuel Oil | 0 |  |  |  |  | 58.31 | 0.3773 | Published Emission Factors | 50.15 | 0.3245 | Published Emission Factors | 32.65 | 0.21126 | Published Emission Factors | 1353.66 | 8.759 | Published Emission Factors | 254.69 | 1.648 | Published Emission Factors | N/A |  |  | 120187.4 | 777.6839 | Emission Factors | 4.66 | 0.030153 | Emission Factors | 2.49 | 0.016112 | Emission Factors
2751 | 3548 | Decker Creek | USA | Travis | Texas | TX | 30.3036 | -97.6128 | Combustion gas turbine / Steam turbine | NG | Natural gas | 932 | 0.121 | 10844731.01 | 988055 | GAS | [8 empty] | 35.775 | 0.036207 | NEI | 35.775 | 0.036207 | NEI | 3.8838 | 0.0039308 | CEM, ,906, | 477.9625 | 0.48374 | CEM, ,906, |  |  |  | 584052.0405 | 591.1129 | CEM, ,906, | 11.442 | 0.01158 | CEM, ,906, | 1.1442 | 0.001158 | CEM, ,906,
2548 | 10603 | Ebensburg Power | USA | Cambria | Pennsylvania | PA | 40.455 | -78.7472 | Steam turbine | WC | Coal | 57.6 | 0.8703 | 6136127.9814 | 439130.75 | COAL | [8 empty] | 107.0853 | 0.24386 | NEI | 53.1864 | 0.12112 | NEI | 375.5243 | 0.85515 | 767, ICR | 222.6678 | 0.50706 | 767, ICR | 0.28404 | 0.00064683 | 767, ICR | 579581.5437 | 1319.8382 | 767, ICR | 6.4741 | 0.014743 | 767, ICR | 9.7111 | 0.022114 | 767, ICR
2766 | 50625 | ExxonMobil Beaumont Refinery | USA | Jefferson | Texas | TX | 30.0639 | -94.0703 | Combustion gas turbine / Steam turbine / Combined cycle steam turbine /Combined cycle combustion turbine | NG | Natural gas | 697.8 | 0.5315 | 10470681.1525 | 3248975.77 | GAS | [14 empty] | 8.7766 | 0.0027013 | CEM,767, | 152.2021 | 0.046846 | CEM,767, |  |  |  | 574666.6865 | 176.8763 | CEM,767, | 11.0473 | 0.0034003 | CEM,767, | 1.1047 | 0.00034003 | CEM,767, | Dry low NOx premixed technology, Selective catalytic reduction
333 | 6559 | George M Sullivan Generation Plant 2 | USA | Anchorage | Alaska | AK | 61.1496 | -149.109 | Combustion gas turbine / Combined cycle combustion turbine / Combined cycle steam turbine | NG | Natural gas | 266.3 | 0.4135 | 10747502.94 | 964527 | GAS | [8 empty] | 31.6341 | 0.032797 | NEI | 31.6341 | 0.032797 | NEI | 16.913 | 0.017535 | 906, | 919.9623 | 0.9538 | 906, |  |  |  | 570273.6789 | 591.247 | 906, | 11.3439 | 0.011761 | 906, | 1.1351 | 0.0011768 | 906,
254 | LFCLR1510911 | CIA. LUZ Y FUERZA DEL CENTRO CT ING. JORGE LUQUE | Mexico | Tultitlán | Mexico | EM | 19.6171 | -99.1888 | Steam Generating | NATURAL GAS | Natural Gas | 224 |  |  | 668245.3 | NATURAL GAS | 193926409 |  |  |  |  | 24.14 | 0.036124 | Emission factors | 23.5815 | 0.035289 | Emission factors | 23.5815 | 0.035289 | Emission factors | 1.8617 | 0.0027859 | Emission factors | 310.2823 | 0.46432 | Emission factors | 0.80766 | 0.0012086 | Emission Factors | 372338.7053 | 557.1887 | Emission Factors | 7.1365 | 0.010679 | Emission Factors | 6.8262 | 0.010215 | Emission Factors
1058 | 8031 | Emery Station | USA | Cerro Gordo | Iowa | IA | 43.094 | -93.2922 | Combined cycle steam turbine / Combined cycle combustion turbine | NG | Natural gas | 586.6 | 0.3045 | 10513446 | 1564713 | GAS | [5 empty] | 31.0807 | 0.019863 | NEI | 31.0807 | 0.019863 | NEI | 31.0807 | 0.019863 | NEI | 3.3312 | 0.002129 | CEM, | 67.4812 | 0.043127 | CEM, |  |  |  | 567309.7544 | 362.5647 | CEM, | 11.0925 | 0.0070891 | CEM, | 1.1092 | 0.00070891 | CEM, | Dry low NOx premixed technology, Water injection, Selective catalytic reduction
2514 | 7350 | Coyote Springs | USA | Morrow | Oregon | OR | 45.8483 | -119.6814 | Combined cycle combustion turbine / Combined cycle steam turbine | NG | Natural gas | 266.3 | 0.6009 | 10488811 | 1401869 | GAS | [8 empty] | 24.1157 | 0.017203 | NEI | 22.8256 | 0.016282 | NEI | 2.855 | 0.0020365 | CEM, | 72.3701 | 0.051624 | CEM, |  |  |  | 565492.4831 | 403.3847 | CEM, | 11.0665 | 0.0078941 | CEM, | 1.1066 | 0.00078941 | CEM, | Water injection, Dry low NOx premixed technology, Selective catalytic reduction
256 | LFCLR1510912 | CIA. LUZ Y FUERZA TURBOGAS LECHERIA | Mexico | Tultitlán | Mexico | EM | 19.6157 | -99.1859 | Turbo gas | NATURAL GAS | Natural Gas | 138 |  |  | 81505.5 | NATURAL GAS | 36519650 |  |  |  |  | 23.43 | 0.28747 | Emission factors | 23.3015 | 0.28589 | Emission factors | 23.3015 | 0.28589 | Emission factors | 0.35059 | 0.0043014 | Emission factors | 244.6933 | 3.0022 | Emission factors | 0.1521 | 0.0018661 | Emission Factors | 70117.728 | 860.2822 | Emission Factors | 2.7907 | 0.03424 | Emission Factors | 1.6684 | 0.020469 | Emission Factors
2722 | 10298 | Bayou Cogen Plant | USA | Harris | Texas | TX | 29.3721 | -95.0245 | Combustion gas turbine | NG | Natural gas | 300 | 0.6977 | 10651084.5007 | 1833625.94 | GAS | [14 empty] | 16.6375 | 0.0090736 | 906, | 444.4825 | 0.24241 | 906, |  |  |  | 565114.7471 | 308.1952 | 906, | 11.2377 | 0.0061287 | 906, | 1.1238 | 0.00061287 | 906,
871 | 8049 | Intercession City | USA | Osceola | Florida | FL | 28.2606 | -81.5475 | Combustion gas turbine | NG | Natural gas | 1310.2 | 0.0721 | 10206385 | 827614 | GAS | [8 empty] | 25.1099 | 0.03034 | NEI | 25.0288 | 0.030242 | NEI | 48.8464 | 0.059021 | CEM, | 274.9324 | 0.3322 | CEM, |  |  |  | 564309.5315 | 681.8511 | CEM, | 21.4464 | 0.025914 | CEM, | 3.7463 | 0.0045267 | CEM, | Water injection, Dry low NOx premixed technology
420 | 7721 | Theodore Cogen Facility | USA | Mobile | Alabama | AL | 30.5248 | -88.1289 | Combined cycle combustion turbine / Combined cycle steam turbine | NG | Natural gas | 317.4 | 0.418 | 10465188.9919 | 1162166 | GAS | [5 empty] | 21.7728 | 0.018735 | NEI | 14.5152 | 0.01249 | NEI | 7.2576 | 0.0062449 | NEI | 2.8484 | 0.002451 | CEM, | 33.4285 | 0.028764 | CEM, |  |  |  | 564215.2318 | 485.4859 | CEM, | 11.0415 | 0.0095008 | CEM, | 1.1042 | 0.00095008 | CEM,
2836 | 3494 | Permian Basin | USA | Ward | Texas | TX | 31.5839 | -102.9636 | Combustion gas turbine / Steam turbine | NG | Natural gas | 1097.4 | 0.0818 | 10127696.36 | 786041 | GAS | [8 empty] | 89.4745 | 0.11383 | NEI | 82.9315 | 0.10551 | NEI | 247.0776 | 0.31433 | CEM, ,906, | 896.1222 | 1.14 | CEM, ,906, |  |  |  | 561715.3162 | 714.6133 | CEM, ,906, | 11.5137 | 0.014648 | CEM, ,906, | 1.2756 | 0.0016228 | CEM, ,906, | Combustion modification/fuel reburning
832 | 688 | Arvah B Hopkins | USA | Leon | Florida | FL | 30.4522 | -84.4 | Combustion gas turbine / Steam turbine | RFO | Oil | 497.5 | 0.1846 | 9087997 | 804295 | OIL | [14 empty] | 1519.7142 | 1.8895 | CEM, | 868.8236 | 1.0802 | CEM, |  |  |  | 561185.8459 | 697.7363 | CEM, | 24.2118 | 0.030103 | CEM, | 4.6147 | 0.0057376 | CEM, | Water injection, Selective catalytic reduction, Overfire air
257 | MICAD1510411 | MICASE | Mexico | Tlalnepantla de Baz | Mexico | EM | 19.5317 | -99.1938 | Turbo gas | NATURAL GAS | Natural Gas | 10.6 |  |  | 59000 | NATURAL GAS | 19235114 |  |  |  |  | 12.27 | 0.20797 | Emission factors | 12.273 | 0.20802 | Emission factors | 12.273 | 0.20802 | Emission factors | 0.18466 | 0.0031298 | Emission factors | 128.8814 | 2.1844 | Emission factors | 0.08011 | 0.0013578 | Emission Factors | 36931.4189 | 625.9563 | Emission Factors | 1.4699 | 0.024913 | Emission Factors | 0.87874 | 0.014894 | Emission Factors
1679 | 6035 | Greenwood | USA | St Clair | Michigan | MI | 43.1044 | -82.6994 | Steam turbine / Combustion gas turbine | NG | Natural gas | 1071.3 | 0.0807 | 9197005 | 757414 | GAS | [8 empty] | 77.1843 | 0.10191 | NEI | 53.4275 | 0.070539 | NEI | 1941.0034 | 2.5627 | CEM, | 547.5206 | 0.72288 | CEM, | 0.88836 | 0.0011729 | NEI | 558814.0069 | 737.792 | CEM, | 9.7035 | 0.012811 | CEM, | 0.97035 | 0.0012811 | CEM,
2169 | 50006 | Linden Cogen Plant | USA | Union | New Jersey | NJ | 40.6322 | -74.2156 | Combined cycle combustion turbine / Combined cycle steam turbine | NG | Natural gas | 1034.9 | 0.6157 | 10219137.3326 | 5581569.96 | GAS | [14 empty] | 10.0784 | 0.0018057 | CEM, | 21.8167 | 0.0039087 | CEM, |  |  |  | 556998.4284 | 99.7924 | CEM, | 10.7819 | 0.0019317 | CEM, | 1.0782 | 0.00019317 | CEM, | Dry low NOx premixed technology, Water injection, Selective catalytic reduction
2718 | 4939 | Barney M. Davis | USA | Nueces | Texas | TX | 27.6067 | -97.3119 | Steam turbine | NG | Natural gas | 703 | 0.1328 | 10275265 | 817840 | GAS | [8 empty] | 37.3417 | 0.045659 | NEI | 37.3417 | 0.045659 | NEI | 2.7969 | 0.0034199 | CEM, | 663.8264 | 0.81168 | CEM, | 0.19349 | 0.00023659 | NEI | 553978.346 | 677.3676 | CEM, | 10.8412 | 0.013256 | CEM, | 1.0841 | 0.0013256 | CEM,
2764 | 10436 | ExxonMobil Baytown Refinery | USA | Harris | Texas | TX | 29.75 | -95.0167 | Combustion gas turbine / Steam turbine | NG | Natural gas | 207.4 | 0.5901 | 10432013.0136 | 1072032.14 | GAS | [14 empty] | 16.1386 | 0.015054 | 906, | 435.3404 | 0.40609 | 906, |  |  |  | 553491.468 | 516.3012 | 906, | 11.0065 | 0.010267 | 906, | 1.1007 | 0.0010267 | 906,
255 | LFCLR1500211 | CIA. LUZ Y FUERZA DEL CENTRO TURBOGAS VALLE DE MEXICO | Mexico | Acolman | Mexico | EM | 19.6112 | -98.9444 | Turbo gas | NATURAL GAS | Natural Gas | 88 |  |  | 17981 | NATURAL GAS | 8091450 |  |  |  |  | 8.23 | 0.45771 | Emission factors | 5.1628 | 0.28712 | Emission factors | 5.1628 | 0.28712 | Emission factors | 0.077678 | 0.00432 | Emission factors | 54.2153 | 3.0151 | Emission factors | 0.033699 | 0.0018742 | Emission Factors | 15535.584 | 864 | Emission Factors | 0.61832 | 0.034388 | Emission Factors | 0.36965 | 0.020558 | Emission Factors
1575 | 55079 | Millennium Power | USA | Worcester | Massachusetts | MA | 42.1122 | -72.0097 | Combined cycle combustion turbine / Combined cycle steam turbine | NG | Natural gas | 360 | 0.4628 | 10212091 | 1459527 | GAS | [8 empty] | 31.0782 | 0.021293 | NEI | 30.9695 | 0.021219 | NEI | 2.7797 | 0.0019045 | CEM, | 46.5457 | 0.031891 | CEM, |  |  |  | 550571.7874 | 377.2262 | CEM, | 10.7745 | 0.0073822 | CEM, | 1.0775 | 0.00073822 | CEM, | Water injection, Selective catalytic reduction
868 | 55318 | Indian River | USA | Brevard | Florida | FL | 28.4933 | -80.7825 | Steam turbine | RFO | Oil | 609 | 0.1237 | 7644271 | 659774 | OIL | [8 empty] | 128.4746 | 0.19473 | NEI | 104.1783 | 0.1579 | NEI | 4368.5018 | 6.6212 | CEM, | 1175.195 | 1.7812 | CEM, |  |  |  | 544096.1484 | 824.6705 | CEM, | 24.1958 | 0.036673 | CEM, | 4.8392 | 0.0073346 | CEM,
2322 | 54041 | Lockport Energy Associates LP | USA | Niagara | New York | NY | 43.1622 | -78.7453 | Combined cycle combustion turbine / Combined cycle steam turbine | NG | Natural gas | 221.3 | 0.5713 | 10203163.1943 | 1107608.96 | GAS | [8 empty] | 10.5412 | 0.0095171 | NEI | 10.5408 | 0.0095167 | NEI | 24.5906 | 0.022201 | 906, | 256.431 | 0.23152 | 906, | 0.00010968 | 9.9025e-08 | NEI | 543334.8143 | 490.5475 | 906, | 10.9736 | 0.0099075 | 906, | 1.1286 | 0.001019 | 906,
3034 | 7159 | Concord | USA | Jefferson | Wisconsin | WI | 43.1669 | -88.69 | Combustion gas turbine | NG | Natural gas | 381.2 | 0.0764 | 3759251 | 255115 | GAS | [14 empty] | 2.1047 | 0.00825 | CEM, | 144.9941 | 0.56835 | CEM, |  |  |  | 203604.1207 | 798.0876 | CEM, | 3.9663 | 0.015547 | CEM, | 0.39663 | 0.0015547 | CEM, | Water injection
1226 | 55131 | Kendall County Generation Facility | USA | Kendall | Illinois | IL | 41.5353 | -88.2546 | Combined cycle combustion turbine / Combined cycle steam turbine | NG | Natural gas | 1256 | 0.1207 | 9973089 | 1328419 | GAS | [5 empty] | 50.6036 | 0.038093 | NEI | 50.6036 | 0.038093 | NEI | 50.5945 | 0.038086 | NEI | 2.7134 | 0.0020426 | CEM, | 109.1371 | 0.082156 | CEM, |  |  |  | 537682.0856 | 404.7534 | CEM, | 10.5223 | 0.007921 | CEM, | 1.0522 | 0.0007921 | CEM, | Dry low NOx premixed technology, Selective catalytic reduction, Steam injection
449 | 55282 | Arlington Valley Energy Facility | USA | Maricopa | Arizona | AZ | 33.3425 | -112.8903 | Combined cycle combustion turbine / Combined cycle steam turbine | NG | Natural gas | 713 | 0.2141 | 9892091 | 1336931.6 | GAS | [8 empty] | 14.7054 | 0.010999 | NEI | 14.6545 | 0.010961 | NEI | 2.6926 | 0.002014 | CEM, | 46.6509 | 0.034894 | CEM, |  |  |  | 533317.9447 | 398.9119 | CEM, | 10.4369 | 0.0078066 | CEM, | 1.0437 | 0.00078066 | CEM, | Dry low NOx premixed technology, Selective catalytic reduction
258 | ZPOAD1610711 | ZACAPU POWER | Mexico | Zacapu | Michoacan | MH | 19.8265 | -101.7742 | Steam Generating | OIL | Oil | 10 |  |  | 1275.29 | OIL | 26045 |  |  |  |  | 122.3 | 95.8998 | Emission factors | 81.1723 | 63.65 | Emission factors | 59.1594 | 46.389 | Emission factors | 17.6302 | 13.8245 | Emission factors | 146.8938 | 115.1846 | Emission factors | 0.35266 | 0.27653 | Emission Factors | 78135 | 61268.4174 | Emission Factors | 0.87511 | 0.68621 | Emission Factors | 0.34379 | 0.26958 | Emission Factors
805 | 548 | NRG Norwalk Harbor | USA | Fairfield | Connecticut | CT | 41.0732 | -73.4098 | Steam turbine / Combustion gas turbine | RFO | Oil | 342.7 | 0.1833 | 7234983.62 | 550320 | OIL | [8 empty] | 44.9537 | 0.081686 | NEI | 40.9033 | 0.074326 | NEI | 908.0866 | 1.6501 | CEM, ,906, | 564.5435 | 1.0258 | CEM, ,906, |  |  |  | 531249.4837 | 965.3465 | CEM, ,906, | 22.9003 | 0.041613 | CEM, ,906, | 4.5801 | 0.0083225 | CEM, ,906, | Selective noncatalytic reduction
1121 | 1058 | Sixth Street | USA | Linn | Iowa | IA | 41.9839 | -91.6686 | Steam turbine | SUB | Coal | 84.7 | 0.2133 | 5951041 | 158296 | COAL | [5 empty] | 215.5882 | 1.3619 | NEI | 184.5304 | 1.1657 | NEI | 160.0673 | 1.0112 | NEI | 1375.689 | 8.6906 | CEM, | 718.6085 | 4.5397 | CEM, |  |  |  | 527572.7932 | 3332.8245 | CEM, | 6.2788 | 0.039665 | CEM, | 9.4182 | 0.059497 | CEM, | Other
625 | 52169 | Midway Sunset Cogen | USA | Kern | California | CA | 35.3429 | -118.7298 | Combustion gas turbine | NG | Natural gas | 234 | 0.9022 | 9941596.3294 | 1849406.02 | GAS | [14 empty] | 14.6373 | 0.0079146 | 906, | 414.8747 | 0.22433 | 906, |  |  | 906, | 527471.4228 | 285.2113 | 906, | 10.4891 | 0.0056716 | 906, | 1.0489 | 0.00056716 | 906,
1538 | 1400 | Teche | USA | St Mary | Louisiana | LA | 29.8223 | -91.5427 | Steam turbine | NG | Natural gas | 427.8 | 0.2516 | 9741957.688 | 942737 | GAS | [8 empty] | 58.0191 | 0.061543 | NEI | 57.9761 | 0.061498 | NEI | 16.7424 | 0.017759 | CEM,767, | 932.0907 | 0.98871 | CEM,767, |  |  |  | 527061.908 | 559.0763 | CEM,767, | 10.2785 | 0.010903 | CEM,767, | 1.0278 | 0.0010903 | CEM,767,
2239 | 2330 | Fort Churchill | USA | Lyon | Nevada | NV | 39.1275 | -119.1278 | Steam turbine | NG | Natural gas | 210.2 | 0.5036 | 9866219 | 927248 | GAS | [8 empty] | 48.6844 | 0.052504 | NEI | 45.9328 | 0.049537 | NEI | 11.9759 | 0.012916 | CEM, | 1696.7906 | 1.8299 | CEM, | 0.003052 | 3.2915e-06 | NEI | 526257.2688 | 567.5475 | CEM, | 10.4096 | 0.011226 | CEM, | 1.041 | 0.0011226 | CEM,
2558 | 50130 | G F Weaton Power Station | USA | Beaver | Pennsylvania | PA | 40.6656 | -80.3483 | Steam turbine | SUB | Coal | 120 | 0.5027 | 5521813.9912 | 528419 | COAL | [14 empty] | 1498.6313 | 2.8361 | 767, | 872.4588 | 1.6511 | 767, |  |  |  | 524968.6116 | 993.4704 | 767, | 5.8259 | 0.011025 | 767, | 8.6574 | 0.016384 | 767,
72 | 1702 | NEW BRUNSWICK POWER GENERATION CORPORATION - Millbank | Canada | Miramichi | New Brunswick | NB | 47.0728 | -65.4559 | Combustion Turbine | Diesel | Other Fuels | 420 |  |  | N/A | Diesel | -- |  |  |  |  | N/A |  |  | 3.1 |  | Engineering Estimates | 1.15 | N/A | Engineering Estimates | N/A | N/A |  | 29.39 | N/A | Engineering Estimates | N/A | N/A |  | N/A | N/A |  | N/A | N/A |  | N/A | N/A
802 | 546 | Montville Station | USA | New London | Connecticut | CT | 41.4281 | -72.1019 | Internal combustion / Steam turbine | RFO | Oil | 495.3 | 0.1272 | 7173579.27 | 551938 | OIL | [8 empty] | 20.2346 | 0.036661 | NEI | 15.6608 | 0.028374 | NEI | 840.2115 | 1.5223 | CEM, ,906, | 674.1994 | 1.2215 | CEM, ,906, | 1.8639 | 0.003377 | NEI | 519992.0079 | 942.1203 | CEM, ,906, | 22.706 | 0.041139 | CEM, ,906, | 4.5412 | 0.0082277 | CEM, ,906,
11 | 1712 | NEW BRUNSWICK POWER GENERATION CORPORATION - Dalho | Canada | Dalhousie | New Brunswick | NB | 48.0519 | -66.3702 | Conventional Steam Turbine | Orimulsion | Other Fuels | 318 |  |  | 1882451.6894 | Orimulsion | 0 |  |  |  |  | 963 | 0.51157 | Engineering Estimates | 963 | 0.51157 | Engineering Estimates | 934.11 | 0.49622 | Engineering Estimates | 9072.51 | 4.8195 | Continuous Emission Monitoring | 2943.67 | 1.5637 | Continuous Emission Monitoring | 5.319 | 0.0028256 | Engineering Estimates | 1617665 | 859.3395 | Mass Balance/Emission Factors |  |  | Mass Balance/Emission Factors |  |  | Mass Balance/Emission Factors
2801 | 3442 | La Palma | USA | Cameron | Texas | TX | 26.1444 | -97.6375 | Steam turbine / Combustion gas turbine | NG | Natural gas | 258.3 | 0.3639 | 9592361.892 | 823452 | GAS | [8 empty] | 42.1353 | 0.051169 | NEI | 40.5371 | 0.049228 | NEI | 5.5242 | 0.0067086 | CEM,767,906, | 988.8657 | 1.2009 | CEM,767,906, |  |  |  | 515200.3558 | 625.6592 | CEM,767,906, | 10.1206 | 0.012291 | CEM,767,906, | 1.0121 | 0.0012291 | CEM,767,906,
3116 | 10743 | Morgantown Energy Facility | USA | Monongalia | West Virginia | WV | 39.6397 | -79.9606 | Steam turbine | WC | Coal | 68.9 | 0.7742 | 5472619.2397 | 467259.8 | COAL | [14 empty] | 587.6112 | 1.2576 | 767, ICR | 670.2426 | 1.4344 | 767, ICR | 7.8368 | 0.016772 | 767, ICR | 514378.4347 | 1100.8403 | 767, ICR | 5.774 | 0.012357 | 767, ICR | 8.661 | 0.018536 | 767, ICR
632 | 54626 | Mt Poso Cogeneration | USA | Kern | California | CA | 35.6025 | -119.0761 | Steam turbine | BIT | Coal | 62 | 0.8756 | 5398560.8791 | 475578.81 | COAL | [14 empty] | 642.6901 | 1.3514 | 767, ICR | 195.9029 | 0.41193 | 767, ICR | 1.1557 | 0.0024301 | 767, ICR | 512729.0509 | 1078.1158 | 767, ICR | 9.4199 | 0.019807 | 767, ICR | 8.8532 | 0.018616 | 767, ICR
1180 | 54556 | Corn Products Illinois | USA | Cook | Illinois | IL | 41.7775 | -87.8233 | Steam turbine / Combustion gas turbine | BIT | Coal | 54.6 | 0.5844 | 6144777.2881 | 279508.48 | COAL | [14 empty] | 10221.4483 | 36.5694 | 767,906, | 1248.5161 | 4.4668 | 767,906, |  |  |  | 512215.4066 | 1832.5577 | 767,906, | 6.4832 | 0.023195 | 767,906, | 7.4485 | 0.026649 | 767,906,
36 | 4882 | Newfoundland and Labrador Hydro - Holyrood Thermal | Canada | Holyrood | Newfoundland and Labrador | NL | 47.4506 | -53.0963 | Steam Generating | Heavy fuel oil | Oil | 490 |  |  | 1355543.0887 | Heavy fuel oil | 354077.0933 | Light Fuel Oil |  |  |  | 1374.412 | 1.0139 | Published Emission Factors | 370.399 | 0.27325 | Site Specific Emission Factors | 236.792 | 0.17468 | Site Specific Emission Factors | 13648.266 | 10.0685 | Published Emission Factors | 2791.881 | 2.0596 | Published Emission Factors | N/A |  |  | 1062231.28 | 783.6204 | Emission Factors | 11.55 | 0.0085206 | Emission Factors | 21.74 | 0.016038 | Emission Factors
2869 | 3601 | Sim Gideon | USA | Bastrop | Texas | TX | 30.1456 | -97.2708 | Steam turbine | NG | Natural gas | 639 | 0.1435 | 9475500 | 803442 | GAS | [8 empty] | 34.1422 | 0.042495 | NEI | 34.1374 | 0.042489 | NEI | 2.6681 | 0.0033208 | CEM, | 388.0811 | 0.48302 | CEM, |  |  |  | 510872.1257 | 635.8544 | CEM, | 9.9973 | 0.012443 | CEM, | 0.99973 | 0.0012443 | CEM, | Overfire air, Other, Combustion modification/fuel reburning
137 | 8102 | Newfoundland and Labrador Hydro Electric Corp - Postville | Canada | Postville | Newfoundland and Labrador | NL | 54.9056 | -59.7755 | Internal Combustion | Diesel | Other Fuels | 0.677 |  |  | N/A | Diesel | -- |  |  |  |  | N/A |  |  | N/A |  |  | N/A | N/A |  | N/A | N/A |  | N/A | N/A |  | N/A | N/A |  | N/A | N/A |  | N/A | N/A |  | N/A | N/A
2347 | 7314 | Richard M Flynn | USA | Suffolk | New York | NY | 40.8153 | -73.0644 | Combined cycle combustion turbine / Combined cycle steam turbine | NG | Natural gas | 164 | 0.8085 | 9205164 | 1161560.82 | GAS | [8 empty] | 21.0865 | 0.018154 | NEI | 21.0865 | 0.018154 | NEI | 35.5387 | 0.030596 | CEM, | 131.7762 | 0.11345 | CEM, | 0.012832 | 1.1047e-05 | NEI | 504585.3404 | 434.4029 | CEM, | 9.7121 | 0.0083613 | CEM, | 0.97121 | 0.00083613 | CEM,
127 | 8092 | Newfoundland and Labrador Hydro Electric Corp - Black Tickle | Canada | Black Tickle | Newfoundland and Labrador | NL | 53.4573 | -55.7649 | Internal Combustion | Diesel | Other Fuels | 1.005 |  |  | N/A | Diesel | -- |  |  |  |  | N/A |  |  | N/A |  |  | N/A | N/A |  | N/A | N/A |  | N/A | N/A |  | N/A | N/A |  | N/A | N/A |  | N/A | N/A |  | N/A | N/A
415 | 55293 | Morgan Energy Center | USA | Morgan | Alabama | AL | 34.6411 | -87.0647 | Combined cycle combustion turbine / Combined cycle steam turbine | NG | Natural gas | 900 | 0.1437 | 9260386.9505 | 1132898.89 | GAS | [5 empty] | 13.0809 | 0.011546 | NEI | 13.0809 | 0.011546 | NEI | 10.1253 | 0.0089375 | NEI | 2.5206 | 0.0022249 | CEM, | 66.4613 | 0.058665 | CEM, |  |  |  | 499260.8865 | 440.6932 | CEM, | 9.7704 | 0.0086242 | CEM, | 0.97704 | 0.00086242 | CEM, | Dry low NOx premixed technology, Selective catalytic reduction
1351 | 55259 | Whiting Clean Energy | USA | Lake | Indiana | IN | 41.6739 | -87.4778 | Combined cycle combustion turbine / Combined cycle steam turbine | NG | Natural gas | 639 | 0.1612 | 9237941.8105 | 902335.71 | GAS | [5 empty] | 25.703 | 0.028485 | NEI | 25.5552 | 0.028321 | NEI | 24.4485 | 0.027095 | NEI | 2.5139 | 0.002786 | CEM, | 45.425 | 0.050342 | CEM, |  |  |  | 498046.0786 | 551.9521 | CEM, | 9.7467 | 0.010802 | CEM, | 0.97467 | 0.0010802 | CEM, | Dry low NOx premixed technology, Selective catalytic reduction
1498 | 1396 | Evangeline Power Station | USA | Evangeline | Louisiana | LA | 30.8442 | -92.2606 | Combined cycle combustion turbine / Combined cycle steam turbine | NG | Natural gas | 922.8 | 0.1435 | 9229251 | 1160025 | GAS | [8 empty] | 38.9137 | 0.033546 | NEI | 38.9137 | 0.033546 | NEI | 2.512 | 0.0021655 | CEM, | 183.737 | 0.15839 | CEM, |  |  |  | 497588.5486 | 428.9464 | CEM, | 9.7375 | 0.0083942 | CEM, | 0.97375 | 0.00083943 | CEM, | Dry low NOx premixed technology, Selective catalytic reduction
1734 | 50835 | TES Filer City Station | USA | Manistee | Michigan | MI | 44.2118 | -86.2953 | Steam turbine | BIT | Coal | 70 | 0.7315 | 5522209.1163 | 448581.57 | COAL | [8 empty] | 57.7865 | 0.12882 | NEI | 36.3367 | 0.081004 | NEI | 429.0117 | 0.95637 | 767, ICR | 1026.9984 | 2.2894 | 767, ICR | 0.85993 | 0.001917 | 767, ICR | 497472.6119 | 1108.9903 | 767, ICR | 18.0575 | 0.040255 | 767, ICR | 9.7939 | 0.021833 | 767, ICR
1703 | 1822 | Mistersky | USA | Wayne | Michigan | MI | 42.3038 | -83.0904 | Combustion gas turbine / Steam turbine | NG | Natural gas | 189 | 0.1538 | 6799843.4 | 254658.91 | GAS | [8 empty] | 32.2195 | 0.12652 | NEI | 32.2195 | 0.12652 | NEI | 4.621 | 0.018146 | CEM, ,906, | 551.5676 | 2.1659 | CEM, ,906, | 0.33085 | 0.0012992 | NEI | 497124.1493 | 1952.1176 | CEM, ,906, | 7.2597 | 0.028507 | CEM, ,906, | 0.73877 | 0.002901 | CEM, ,906, | Combustion modification/fuel reburning, Overfire air
557 | 331 | Etiwanda Generating Station | USA | San Bernardino | California | CA | 34.0911 | -117.5256 | Steam turbine | NG | Natural gas | 666 | 0.1241 | 9187946 | 724305 | GAS | [8 empty] | 4.0498 | 0.0055913 | NEI | 4.0231 | 0.0055544 | NEI | 2.5012 | 0.0034532 | CEM, | 25.8144 | 0.03564 | CEM, |  |  | CEM, | 495355.7933 | 683.905 | CEM, | 9.694 | 0.013384 | CEM, | 0.9694 | 0.0013384 | CEM, | Selective catalytic reduction
2761 | 55223 | Ennis Tractebel Power LP | USA | Ellis | Texas | TX | 32.3194 | -96.6739 | Combined cycle combustion turbine / Combined cycle steam turbine | NG | Natural gas | 418 | 0.3804 | 9184159 | 1392739 | GAS | [8 empty] | 42.4215 | 0.030459 | NEI | 42.4215 | 0.030459 | NEI | 2.4993 | 0.0017945 | CEM, | 117.633 | 0.084462 | CEM, |  |  |  | 495152.3455 | 355.5241 | CEM, | 9.69 | 0.0069575 | CEM, | 0.969 | 0.00069575 | CEM, | Selective catalytic reduction
422 | 7697 | Washington County Cogeneration Facility | USA | Washington | Alabama | AL | 31.2561 | -88.0103 | Combined cycle combustion turbine / Combined cycle steam turbine | NG | Natural gas | 122.5 | 0.7267 | 9106920 | 779836 | GAS | [5 empty] | 0.018144 | 2.3266e-05 | NEI | 28.5569 | 0.036619 | NEI | 23.3749 | 0.029974 | NEI | 2.1755 | 0.0027896 | CEM, | 223.0814 | 0.28606 | CEM, |  |  |  | 490983.4213 | 629.5983 | CEM, | 9.6085 | 0.012321 | CEM, | 0.96085 | 0.0012321 | CEM, | Dry low NOx premixed technology
949 | 55382 | KGen Murray I and II LLC | USA | Murray | Georgia | GA | 34.7094 | -84.9182 | Combined cycle combustion turbine / Combined cycle steam turbine | NG | Natural gas | 1192 | 0.1179 | 9068081 | 1230597 | GAS | [5 empty] | 31.077 | 0.025254 | NEI | 31.077 | 0.025254 | NEI | 31.077 | 0.025254 | NEI | 2.4667 | 0.0020045 | CEM, | 59.212 | 0.048117 | CEM, |  |  |  | 488892.866 | 397.281 | CEM, | 9.5675 | 0.0077747 | CEM, | 0.95675 | 0.00077747 | CEM, | Dry low NOx premixed technology, Selective catalytic reduction
2929 | 50951 | Sunnyside Cogen Associates | USA | Carbon | Utah | UT | 39.5472 | -110.3917 | Steam turbine | WC | Coal | 58.1 | 0.8185 | 5162383.2 | 416602.89 | COAL | [14 empty] | 204.1214 | 0.48997 | 767, ICR | 351.2485 | 0.84313 | 767, ICR | 0.054976 | 0.00013196 | 767, ICR | 487607.4999 | 1170.4372 | 767, ICR | 5.4467 | 0.013074 | 767, ICR | 8.17 | 0.019611 | 767, ICR
356 | 7483 | NSB Kaktovik Utility | USA | North Slope | Alaska | AK | 69.303 | -153.3903 | Internal combustion | DFO | Other Fuels | 2.6 | 0.1687 | 32656.405 | 3841.93 | OIL | [14 empty] | 2.7898 | 0.72615 | 906, | 36.114 | 9.4 | 906, |  |  |  | 2388.8317 | 621.7791 | 906, | 0.10336 | 0.026904 | 906, | 0.020673 | 0.0053809 | 906,
1155 | 55179 | Rathdrum Power LLC | USA | Kootenai | Idaho | ID | 47.7861 | -116.9214 | Combined cycle combustion turbine / Combined cycle steam turbine | NG | Natural gas | 301.5 | 0.4966 | 8973549 | 1311491 | GAS | [14 empty] | 2.4422 | 0.0018621 | CEM, | 59.2338 | 0.045165 | CEM, |  |  |  | 483799.4179 | 368.8927 | CEM, | 9.4678 | 0.0072191 | CEM, | 0.94678 | 0.00072191 | CEM, | Dry low NOx premixed technology, Selective catalytic reduction
1701 | 54915 | Michigan Power LP | USA | Mason | Michigan | MI | 43.94 | -86.4247 | Combined cycle steam turbine / Combined cycle combustion turbine | NG | Natural gas | 154.1 | 0.7838 | 8967777.5964 | 1058034.19 | GAS | [8 empty] | 0.017042 | 1.6107e-05 | NEI | 0.017042 | 1.6107e-05 | NEI | 2.4405 | 0.0023067 | CEM, | 165.0745 | 0.15602 | CEM, |  |  |  | 483480.5999 | 456.9612 | CEM, | 9.4617 | 0.0089427 | CEM, | 0.94617 | 0.00089427 | CEM, | Dry low NOx premixed technology
2624 | 50879 | Wheelabrator Frackville Energy | USA | Schuylkill | Pennsylvania | PA | 40.7817 | -76.1781 | Steam turbine | WC | Coal | 48 | 0.9457 | 5091135.3545 | 397666.84 | COAL | [8 empty] | 14.7239 | 0.037026 | NEI | 9.0742 | 0.022819 | NEI | 90.6975 | 0.22807 | 767, ICR | 300.2141 | 0.75494 | 767, ICR | 0.17046 | 0.00042866 | 767, ICR | 480793.56 | 1209.0361 | 767, ICR | 5.3799 | 0.013529 | 767, ICR | 8.0535 | 0.020252 | 767, ICR
140 | 8105 | Newfoundland and Labrador Hydro Electric Corp - St Lewis | Canada | St Lewis | Newfoundland and Labrador | NL | 52.3763 | -55.7079 | Internal Combustion | Diesel | Other Fuels | 1.236 |  |  | N/A | Diesel | -- |  |  |  |  | N/A |  |  | N/A |  |  | N/A | N/A |  | N/A | N/A |  | N/A | N/A |  | N/A | N/A |  | N/A | N/A |  | N/A | N/A |  | N/A | N/A
1034 | 10864 | Archer Daniels Midland Cedar Rapids | USA | Linn | Iowa | IA | 41.925 | -91.6886 | Steam turbine | BIT | Coal | 256.1 | 0.3898 | 5008496.6591 | 874426.94 | COAL | [14 empty] | 508.0822 | 0.58105 | 767, | 454.1665 | 0.51939 | 767, |  |  |  | 477186.7152 | 545.7136 | 767, | 5.2843 | 0.0060432 | 767, | 7.9265 | 0.0090648 | 767,
2478 | 2951 | Horseshoe Lake | USA | Oklahoma | Oklahoma | OK | 35.5089 | -97.1789 | Combined cycle combustion turbine / Combined cycle steam turbine / Steam turbine | NG | Natural gas | 974 | 0.0819 | 8869009 | 698429 | GAS | [8 empty] | 35.4688 | 0.050784 | NEI | 24.5294 | 0.035121 | NEI | 3.6306 | 0.0051983 | CEM, | 847.6559 | 1.2137 | CEM, |  |  |  | 477150.9419 | 683.1774 | CEM, | 9.3575 | 0.013398 | CEM, | 0.93575 | 0.0013398 | CEM, | Water injection
2501 | 2964 | Southwestern | USA | Caddo | Oklahoma | OK | 35.1058 | -98.3394 | Internal combustion / Steam turbine | NG | Natural gas | 485 | 0.1713 | 8812921 | 727783 | GAS | [8 empty] | 20.5677 | 0.028261 | NEI | 9.7295 | 0.013369 | NEI | 2.6405 | 0.0036281 | CEM, ,906, | 2158.5747 | 2.966 | CEM, ,906, |  |  |  | 475057.5407 | 652.7461 | CEM, ,906, | 9.3015 | 0.012781 | CEM, ,906, | 0.93062 | 0.0012787 | CEM, ,906,
915 | 638 | Suwannee River | USA | Suwannee | Florida | FL | 30.3764 | -83.1806 | Combustion gas turbine / Steam turbine | RFO | Oil | 330.6 | 0.1635 | 6194696.3 | 473526 | OIL | [8 empty] | 67.6465 | 0.14286 | NEI | 54.3608 | 0.1148 | NEI | 2821.2633 | 5.958 | CEM, ,906, | 972.2027 | 2.0531 | CEM, ,906, | 1.2763 | 0.0026954 | NEI | 474828.8029 | 1002.7513 | CEM, ,906, | 17.4214 | 0.036791 | CEM, ,906, | 3.375 | 0.0071273 | CEM, ,906,
1545 | 55041 | Berkshire Power | USA | Hampden | Massachusetts | MA | 42.0476 | -72.6478 | Combined cycle combustion turbine / Combined cycle steam turbine | NG | Natural gas | 272 | 0.492 | 8751403 | 1172387 | GAS | [8 empty] | 45.1308 | 0.038495 | NEI | 45.1308 | 0.038495 | NEI | 2.3814 | 0.0020312 | CEM, | 49.837 | 0.042509 | CEM, |  |  |  | 471817.8152 | 402.442 | CEM, | 9.2334 | 0.0078757 | CEM, | 0.92334 | 0.00078757 | CEM, | Water injection,Selective catalytic reduction
1053 | 1046 | Dubuque | USA | Dubuque | Iowa | IA | 42.5069 | -90.6607 | Internal combustion / Steam turbine | SUB | Coal | 85.2 | 0.459 | 5018799.99 | 342568.94 | COAL | [5 empty] | 408.746 | 1.1932 | NEI | 199.6419 | 0.58278 | NEI | 162.6446 | 0.47478 | NEI | 1762.2142 | 5.1441 | CEM, ,906,ICR | 1773.8696 | 5.1781 | CEM, ,906,ICR | 10.5982 | 0.030937 | CEM, ,906,ICR | 467120.7721 | 1363.5818 | CEM, ,906,ICR | 5.2973 | 0.015464 | CEM, ,906,ICR | 7.9419 | 0.023183 | CEM, ,906,ICR
1861 | 2169 | Chamois | USA | Osage | Missouri | MO | 38.6853 | -91.7556 | Steam turbine | SUB | Coal | 59 | 0.8063 | 5008808 | 416720.85 | COAL | [8 empty] | 25.4 | 0.060952 | NEI | 20.1129 | 0.048265 | NEI | 4854.8645 | 11.6502 | CEM,767, ICR | 1922.1291 | 4.6125 | CEM,767, ICR | 12.3682 | 0.02968 | CEM,767, ICR | 466846.075 | 1120.2849 | CEM,767, ICR | 5.2847 | 0.012682 | CEM,767, ICR | 7.927 | 0.019022 | CEM,767, ICR
2743 | 10741 | Clear Lake Cogeneration Ltd | USA | Harris | Texas | TX | 29.8614 | -95.3996 | Combined cycle combustion turbine / Combined cycle steam turbine | NG | Natural gas | 465.2 | 0.2533 | 8772473.535 | 1032055.71 | GAS | [14 empty] | 13.7528 | 0.013326 | 906, | 218.8556 | 0.21206 | 906, |  |  |  | 465441.2575 | 450.9846 | 906, | 9.2556 | 0.0089681 | 906, | 0.92556 | 0.00089681 | 906,
2556 | 10343 | Foster Wheeler Mt Carmel Cogen | USA | Northumberland | Pennsylvania | PA | 40.8092 | -76.4539 | Steam turbine | WC | Coal | 47.3 | 0.813 | 4488945.8304 | 336853.96 | COAL | [8 empty] | 21.2362 | 0.063043 | NEI | 19.5692 | 0.058094 | NEI | 420.2507 | 1.2476 | CEM, ICR | 225.5488 | 0.66957 | CEM, ICR | 0.12156 | 0.00036088 | CEM, ICR | 457138.0091 | 1357.0807 | CEM, ICR | 4.7362 | 0.01406 | CEM, ICR | 7.1043 | 0.02109 | CEM, ICR | Dual alkali
708 | 10640 | Stockton Cogen | USA | San Joaquin | California | CA | 37.9119 | -121.2586 | Steam turbine | BIT | Coal | 60 | 0.8808 | 4830970.9086 | 462958.31 | COAL | [5 empty] | 34.8932 | 0.07537 | NEI | 14.5466 | 0.031421 | NEI | 5.6593 | 0.012224 | NEI | 229.5335 | 0.4958 | 767, ICR | 65.7399 | 0.142 | 767, ICR | 0.34927 | 0.00075444 | 767, ICR | 453661.1091 | 979.9178 | 767, ICR | 13.7278 | 0.029652 | 767, ICR | 8.3896 | 0.018122 | 767, ICR
3016 | 54476 | Sumas Power Plant | USA | Whatcom | Washington | WA | 48.8221 | -121.7152 | Combined cycle combustion turbine / Combined cycle steam turbine | NG | Natural gas | 125.5 | 0.9106 | 8509572.7 | 1001126.2 | GAS | [14 empty] | 13.1163 | 0.013102 | 906, | 594.4311 | 0.59376 | 906, |  |  |  | 451492.524 | 450.9846 | 906, | 8.9782 | 0.0089681 | 906, | 0.89782 | 0.00089681 | 906,
2882 | 4937 | Thomas C Ferguson | USA | Llano | Texas | TX | 30.5547 | -98.3689 | Steam turbine | NG | Natural gas | 446 | 0.1814 | 8351431 | 708642 | GAS | [8 empty] | 29.5433 | 0.04169 | NEI | 29.5322 | 0.041674 | NEI | 2.288 | 0.0032287 | CEM, | 750.7606 | 1.0594 | CEM, |  |  |  | 450244.9022 | 635.363 | CEM, | 8.8114 | 0.012434 | CEM, | 0.88114 | 0.0012434 | CEM,
904 | 642 | Scholz | USA | Jackson | Florida | FL | 30.6689 | -84.8869 | Steam turbine | BIT | Coal | 98 | 0.4258 | 4791169 | 365506 | COAL | [8 empty] | 177.7485 | 0.48631 | NEI | 142.7626 | 0.39059 | NEI | 4414.0224 | 12.0765 | CEM, ICR | 1210.0714 | 3.3107 | CEM, ICR | 8.8124 | 0.02411 | CEM, ICR | 445937.9022 | 1220.0563 | CEM, ICR | 5.055 | 0.01383 | CEM, ICR | 7.5826 | 0.020745 | CEM, ICR
2819 | 3453 | Mountain Creek | USA | Dallas | Texas | TX | 32.7253 | -96.9361 | Steam turbine | NG | Natural gas | 958.3 | 0.0786 | 8238539 | 660225 | GAS | [8 empty] | 32.1767 | 0.048736 | NEI | 31.2867 | 0.047388 | NEI | 2.3351 | 0.0035369 | CEM, | 110.8517 | 0.1679 | CEM, | 0.19259 | 0.0002917 | NEI | 444153.5423 | 672.7306 | CEM, | 8.6923 | 0.013166 | CEM, | 0.86923 | 0.0013166 | CEM, | Low NOx burner, Combustion modification/fuel reburning, Selective catalytic reduction
1617 | 1570 | R Paul Smith Power Station | USA | Washington | Maryland | MD | 39.5956 | -77.8286 | Steam turbine | BIT | Coal | 109.5 | 0.408 | 4763912 | 391344.89 | COAL | [8 empty] | 236.2041 | 0.60357 | NEI | 186.6392 | 0.47692 | NEI | 3047.5225 | 7.7873 | CEM, ICR | 835.8678 | 2.1359 | CEM, ICR | 17.4664 | 0.044632 | CEM, ICR | 443419.6611 | 1133.0662 | CEM, ICR | 5.0263 | 0.012844 | CEM, ICR | 7.5394 | 0.019265 | CEM, ICR | Low NOx burner technology with close-coupled and separated overfire air, Low NOx burner
840 | 7846 | Brandy Branch | USA | Duval | Florida | FL | 30.3169 | -81.9486 | Combustion gas turbine / Combined cycle combustion turbine / Combined cycle steam turbine | NG | Natural gas | 783.1 | 0.1645 | 8220485 | 1128514.5636 | GAS | [8 empty] | 17.1948 | 0.015237 | NEI | 17.1948 | 0.015237 | NEI | 2.2372 | 0.0019824 | CEM, | 74.9737 | 0.066436 | CEM, |  |  |  | 443195.3994 | 392.7246 | CEM, | 8.6732 | 0.0076855 | CEM, | 0.86732 | 0.00076855 | CEM, | Dry low NOx premixed technology, Water injection, Selective catalytic reduction
3074 | 7270 | Paris | USA | Kenosha | Wisconsin | WI | 42.6669 | -88.0133 | Combustion gas turbine | NG | Natural gas | 381.2 | 0.0493 | 2280392 | 164555 | GAS | [14 empty] | 0.63595 | 0.0038646 | CEM, | 81.4548 | 0.495 | CEM, |  |  |  | 122956.9891 | 747.2091 | CEM, | 2.406 | 0.014621 | CEM, | 0.2406 | 0.0014621 | CEM, | Water injection
532 | 55084 | Crockett Cogen Project | USA | Contra Costa | California | CA | 38.0559 | -122.2178 | CS | NG | Natural gas | 247.4 | 0.4289 | 8213544.4056 | 929544.21 | GAS | [14 empty] | 12.8163 | 0.013788 | 906, | 204.9115 | 0.22044 | 906, |  |  | 906, | 435786.1464 | 468.817 | 906, | 8.6659 | 0.0093227 | 906, | 0.86659 | 0.00093227 | 906,
2228 | 2444 | Rio Grande | USA | Dona Ana | New Mexico | NM | 31.8047 | -106.5472 | Steam turbine | NG | Natural gas | 266.5 | 0.2951 | 8060849 | 688884 | GAS | [8 empty] | 28.6511 | 0.041591 | NEI | 28.6511 | 0.041591 | NEI | 2.2217 | 0.0032251 | CEM, | 789.3729 | 1.1459 | CEM, |  |  |  | 434575.8119 | 630.8403 | CEM, | 8.5048 | 0.012346 | CEM, | 0.85048 | 0.0012346 | CEM,
139 | 8104 | Newfoundland and Labrador Hydro Electric Corp - Rigolet | Canada | Rigolet | Newfoundland and Labrador | NL | 54.1787 | -58.4265 | Internal Combustion | Diesel | Other Fuels | 1.237 |  |  | N/A | Diesel | -- |  |  |  |  | N/A |  |  | N/A |  |  | N/A | N/A |  | N/A | N/A |  | N/A | N/A |  | N/A | N/A |  | N/A | N/A |  | N/A | N/A |  | N/A | N/A
618 | 54912 | Martinez Refining | USA | Contra Costa | California | CA | 37.9132 | -121.9203 | Combined cycle combustion turbine / Combined cycle steam turbine | NG | Natural gas | 100 | 0.8326 | 8170011.0723 | 729398.62 | GAS | [14 empty] | 12.5111 | 0.017153 | 906, | 264.7351 | 0.36295 | 906, |  |  | 906, | 433476.3977 | 594.2929 | 906, | 8.62 | 0.011818 | 906, | 0.862 | 0.0011818 | 906,
1747 | 1866 | Wyandotte | USA | Wayne | Michigan | MI | 42.2081 | -83.147 | Internal combustion / Steam turbine | BIT | Coal | 78.4 | 0.4572 | 4650372 | 313968 | COAL | [8 empty] | 56.1716 | 0.17891 | NEI | 53.0526 | 0.16897 | NEI | 1386.7949 | 4.417 | CEM, | 595.4425 | 1.8965 | CEM, |  |  |  | 432851.2165 | 1378.6476 | CEM, | 4.9065 | 0.015627 | CEM, | 7.3597 | 0.023441 | CEM, | Low NOx burner, Combustion modification/fuel reburning
1061 | 1218 | Fair Station | USA | Muscatine | Iowa | IA | 41.4569 | -90.8233 | Steam turbine | BIT | Coal | 62.5 | 0.6674 | 4639748.1214 | 365389.87 | COAL | [5 empty] | 83.7073 | 0.22909 | NEI | 75.3024 | 0.20609 | NEI | 20.9954 | 0.05746 | NEI | 10648.4819 | 29.1428 | CEM,767, ICR | 1386.0656 | 3.7934 | CEM,767, ICR | 11.2402 | 0.030762 | CEM,767, ICR | 432496.0128 | 1183.6563 | CEM,767, ICR | 4.8953 | 0.013397 | CEM,767, ICR | 7.3399 | 0.020088 | CEM,767, ICR | Low NOx burner
2433 | 2935 | Orrville | USA | Wayne | Ohio | OH | 40.8481 | -81.7639 | Steam turbine | BIT | Coal | 84.5 | 0.4488 | 4626975.051 | 332239.9 | COAL | [14 empty] | 13966.0598 | 42.0361 | 767, | 1938.5846 | 5.8349 | 767, |  |  |  | 432324.2808 | 1301.2413 | 767, | 4.8818 | 0.014694 | 767, | 7.3117 | 0.022007 | 767,
2329 | 50202 | Niagara Generating Facility | USA | Niagara | New York | NY | 43.0821 | -79.0012 | Steam turbine | BIT | Coal | 56 | 0.6202 | 4320835 | 304227.77 | COAL | [8 empty] | 62.6124 | 0.20581 | NEI | 37.1333 | 0.12206 | NEI | 888.9789 | 2.9221 | CEM, | 351.266 | 1.1546 | CEM, |  |  |  | 429619.7919 | 1412.1649 | CEM, | 4.5588 | 0.014985 | CEM, | 6.8382 | 0.022477 | CEM, | Wet limestone, Selective noncatalytic reduction
1684 | 1825 | J B Sims | USA | Ottawa | Michigan | MI | 43.0722 | -86.2342 | Steam turbine | BIT | Coal | 65 | 0.7735 | 4576267 | 440438.89 | COAL | [8 empty] | 0.97748 | 0.0022193 | NEI | 0.92964 | 0.0021107 | NEI | 954.3472 | 2.1668 | CEM, ICR | 546.5036 | 1.2408 | CEM, ICR | 3.3037 | 0.0075009 | CEM, ICR | 425958.2964 | 967.1224 | CEM, ICR | 4.8283 | 0.010962 | CEM, ICR | 7.2424 | 0.016444 | CEM, ICR | Wet lime flue gas desulfurization unit, Low NOx burner, Low NOx burner
405 | 7 | Gadsden | USA | Etowah | Alabama | AL | 34.0136 | -85.9703 | Steam turbine | SC | Coal | 138 | 0.3556 | 4575727.2242 | 429827.95 | COAL | [8 empty] | 448.2244 | 1.0428 | NEI | 404.4677 | 0.941 | NEI | 5872.9978 | 13.6636 | CEM, ICR | 1284.6649 | 2.9888 | CEM, ICR | 11.6719 | 0.027155 | CEM, ICR | 425901.4527 | 990.865 | CEM, ICR | 4.8277 | 0.011232 | CEM, ICR | 7.2416 | 0.016848 | CEM, ICR
1480 | 1361 | Tyrone | USA | Woodford | Kentucky | KY | 38.0475 | -84.8494 | Steam turbine | BIT | Coal | 137.4 | 0.2979 | 4561802 | 358573.9 | COAL | [8 empty] | 134.1135 | 0.37402 | NEI | 124.0312 | 0.3459 | NEI | 2895.4685 | 8.075 | CEM, ICR | 866.0285 | 2.4152 | CEM, ICR | 5.9414 | 0.016569 | CEM, ICR | 424602.6711 | 1184.1427 | CEM, ICR | 4.813 | 0.013423 | CEM, ICR | 7.2196 | 0.020134 | CEM, ICR | Low NOx burner
2674 | 7652 | US DOE Savannah River Site (D Area) | USA | Aiken | South Carolina | SC | 33.2019 | -81.7428 | Steam turbine | BIT | Coal | 78.2 | 0.2809 | 4543130.8 | 192456 | COAL | [14 empty] | 4248.2199 | 22.0737 | 767, | 1860.3217 | 9.6662 | 767, |  |  |  | 424147.8173 | 2203.869 | 767, | 5.6445 | 0.029329 | 767, | 7.2568 | 0.037706 | 767,
846 | 10333 | Central Power & Lime | USA | Hernando | Florida | FL | 28.5775 | -82.4233 | Steam turbine | BIT | Coal | 125 | 0.5824 | 4533038.2178 | 637768.73 | COAL | [14 empty] | 2197.9132 | 3.4463 | 767, ICR | 1233.7117 | 1.9344 | 767, ICR | 0.24689 | 0.00038712 | 767, ICR | 423841.8538 | 664.5698 | 767, ICR | 4.7827 | 0.0074991 | 767, ICR | 7.174 | 0.011249 | 767, ICR
705 | 7552 | SPA Cogen 3 | USA | Sacramento | California | CA | 38.5104 | -121.472 | Combined cycle combustion turbine / Combined cycle steam turbine | NG | Natural gas | 173.9 | 0.6595 | 7837229.0502 | 1004703.9 | GAS | [5 empty] | 15.7686 | 0.015695 | NEI | 15.11 | 0.015039 | NEI | 14.5452 | 0.014477 | NEI | 2.1326 | 0.0021226 | CEM, | 36.4293 | 0.036259 | CEM, |  |  |  | 422533.7026 | 420.5555 | CEM, | 8.2689 | 0.0082301 | CEM, | 0.82689 | 0.00082301 | CEM, | Selective catalytic reduction
1688 | 1830 | James De Young | USA | Ottawa | Michigan | MI | 42.7956 | -86.1133 | Steam turbine | BIT | Coal | 62.8 | 0.5532 | 4526495 | 304326.96 | COAL | [8 empty] | 79.6488 | 0.26172 | NEI | 56.5144 | 0.1857 | NEI | 2457.007 | 8.0736 | CEM,767, ICR | 1425.321 | 4.6835 | CEM,767, ICR | 7.9861 | 0.026242 | CEM,767, ICR | 422494.1591 | 1388.2903 | CEM,767, ICR | 4.7758 | 0.015693 | CEM,767, ICR | 7.1637 | 0.023539 | CEM,767, ICR | Low NOx burner
1856 | 2132 | Blue Valley | USA | Jackson | Missouri | MO | 39.0919 | -94.3261 | Combustion gas turbine / Steam turbine | BIT | Coal | 176 | 0.215 | 4569054.46 | 331496.87 | COAL | [14 empty] | 10431.992 | 31.4694 | CEM,767,906,ICR | 1040.2806 | 3.1381 | CEM,767,906,ICR | 11.99 | 0.036169 | CEM,767,906,ICR | 422297.9559 | 1273.9123 | CEM,767,906,ICR | 4.8207 | 0.014542 | CEM,767,906,ICR | 7.1287 | 0.021505 | CEM,767,906,ICR
1830 | 6824 | St Bonifacius | USA | Carver | Minnesota | MN | 44.8228 | -93.8046 | Combustion gas turbine | DFO | Other Fuels | 47.6 | 0.005 | 32358.91 | 2075.95 | OIL | [14 empty] | 2.7399 | 1.3198 | 906, | 4.5502 | 2.1918 | 906, |  |  |  | 2367.0698 | 1140.2345 | 906, | 0.10242 | 0.049338 | 906, | 0.020485 | 0.0098676 | 906,
2625 | 50611 | WPS Westwood Generation LLC | USA | Schuylkill | Pennsylvania | PA | 40.6175 | -76.4542 | Steam turbine | WC | Coal | 36 | 0.7415 | 3748377 | 233831.9 | COAL | [8 empty] | 65.1987 | 0.27883 | NEI | 25.3062 | 0.10822 | NEI | 330.708 | 1.4143 | CEM, | 356.0452 | 1.5227 | CEM, |  |  |  | 412168.4028 | 1762.6697 | CEM, | 3.9548 | 0.016913 | CEM, | 5.9322 | 0.02537 | CEM, | Dual alkali
2984 | 55439 | Tenaska Virginia Generating Station | USA | Fluvanna | Virginia | VA | 37.8667 | -78.3813 | Combined cycle combustion turbine / Combined cycle steam turbine | NG | Natural gas | 946.1 | 0.1343 | 7626914 | 1113394 | GAS | [8 empty] | 11.7248 | 0.010531 | NEI | 11.7193 | 0.010526 | NEI | 2.082 | 0.00187 | CEM, | 48.8727 | 0.043895 | CEM, |  |  |  | 411221.921 | 369.3409 | CEM, | 8.047 | 0.0072274 | CEM, | 0.8047 | 0.00072274 | CEM, | Dry low NOx premixed technology, Water injection, Selective catalytic reduction
1945 | 55197 | Caledonia | USA | Lowndes | Mississippi | MS | 33.6473 | -88.2756 | Combined cycle combustion turbine / Combined cycle steam turbine | NG | Natural gas | 801 | 0.1534 | 7624860 | 1076577 | GAS | [5 empty] | 34.1198 | 0.031693 | NEI | 34.1198 | 0.031693 | NEI | 34.1198 | 0.031693 | NEI | 2.0748 | 0.0019272 | CEM, | 74.6054 | 0.069299 | CEM, |  |  |  | 411087.7235 | 381.847 | CEM, | 8.0448 | 0.0074726 | CEM, | 0.80448 | 0.00074726 | CEM, | Dry low NOx premixed technology, Selective catalytic reduction
2311 | 50458 | Indeck Corinth Energy Center | USA | Saratoga | New York | NY | 43.25 | -73.8125 | Combined cycle combustion turbine / Combined cycle steam turbine | NG | Natural gas | 147 | 0.7233 | 7604273 | 931391.86 | GAS | [8 empty] | 17.1439 | 0.018407 | NEI | 17.1407 | 0.018403 | NEI | 2.1292 | 0.002286 | CEM, | 84.6109 | 0.090844 | CEM, | 0.001786 | 1.9175e-06 | NEI | 410107.4258 | 440.3167 | CEM, | 8.0231 | 0.0086141 | CEM, | 0.80231 | 0.00086141 | CEM, | Dry low NOx premixed technology, Selective catalytic reduction
2273 | 10464 | Black River Generation | USA | Jefferson | New York | NY | 44.0361 | -75.7712 | Steam turbine | BIT | Coal | 55.5 | 0.7319 | 4480485.976 | 355836 | COAL | [5 empty] | 63.1159 | 0.17737 | NEI | 41.9984 | 0.11803 | NEI | 22.9921 | 0.064614 | NEI | 6.6396 | 0.018659 | 767, ICR | 325.1758 | 0.91384 | 767, ICR | 1.8223 | 0.0051212 | 767, ICR | 408982.4317 | 1149.3565 | 767, ICR | 19.272 | 0.05416 | 767, ICR | 8.3232 | 0.023391 | 767, ICR
659 | 271 | Pittsburg Power | USA | Contra Costa | California | CA | 38.0392 | -121.894 | Steam turbine | NG | Natural gas | 1403.9 | 0.0531 | 7566482 | 652862 | GAS | [14 empty] | 2.0593 | 0.0031543 | CEM, | 35.2992 | 0.054068 | CEM, |  |  | CEM, | 407933.6612 | 624.839 | CEM, | 7.9832 | 0.012228 | CEM, | 0.79832 | 0.0012228 | CEM, | Low NOx burner, Selective catalytic reduction
2805 | 3439 | Laredo | USA | Webb | Texas | TX | 27.5667 | -99.5083 | Steam turbine | NG | Natural gas | 187.2 | 0.3812 | 7564447 | 625114.96 | GAS | [8 empty] | 52.5995 | 0.084144 | NEI | 49.0879 | 0.078526 | NEI | 2.0593 | 0.0032943 | CEM, | 651.2498 | 1.0418 | CEM, | 0.011129 | 1.7802e-05 | NEI | 407725.9805 | 652.2416 | CEM, | 7.981 | 0.012767 | CEM, | 0.79811 | 0.0012767 | CEM,
2639 | 55166 | Broad River Energy Center | USA | Cherokee | South Carolina | SC | 35.075 | -81.5719 | Combustion gas turbine | NG | Natural gas | 985 | 0.0763 | 7549491 | 658015 | GAS | [14 empty] | 2.1818 | 0.0033158 | CEM, | 129.3894 | 0.19664 | CEM, |  |  |  | 407124.7346 | 618.7165 | CEM, | 7.9653 | 0.012105 | CEM, | 0.79653 | 0.0012105 | CEM, | Dry low NOx premixed technology
2320 | 10025 | Kodak Park Site | USA | Monroe | New York | NY | 43.1969 | -77.6289 | Steam turbine | BIT | Coal | 200.5 | 0.4634 | 4534443.1581 | 813852.77 | COAL | [14 empty] | 4208.2735 | 5.1708 | 767, | 1243.9948 | 1.5285 | 767, |  |  |  | 406737.9286 | 499.7684 | 767, | 4.861 | 0.0059729 | 767, | 6.5323 | 0.0080264 | 767,
898 | 6246 | Putnam | USA | Putnam | Florida | FL | 29.6283 | -81.5856 | Combined cycle combustion turbine / Combined cycle steam turbine | NG | Natural gas | 580 | 0.1408 | 7474996 | 715194 | GAS | [8 empty] | 153.3228 | 0.21438 | NEI | 153.2201 | 0.21424 | NEI | 12.7906 | 0.017884 | CEM, | 1093.2304 | 1.5286 | CEM, |  |  |  | 404073.6713 | 564.9847 | CEM, | 7.8867 | 0.011027 | CEM, | 0.78867 | 0.0011027 | CEM,
1822 | 10849 | Silver Bay Power | USA | Lake | Minnesota | MN | 47.2948 | -91.2597 | Steam turbine | SUB | Coal | 131.6 | 0.6751 | 4147183.1691 | 778297.06 | COAL | [14 empty] | 983.8551 | 1.2641 | 767, | 1290.1951 | 1.6577 | 767, |  |  |  | 401728.9185 | 516.164 | 767, | 4.3756 | 0.005622 | 767, | 6.5269 | 0.0083861 | 767,
1798 | 1897 | M L Hibbard | USA | St Louis | Minnesota | MN | 46.7356 | -92.1531 |  | SUB | Coal | 72.8 | 0.1194 | 4278884 | 76127 | COAL | [8 empty] | 36.009 | 0.47301 | NEI | 154.3955 | 2.0281 | NEI | 292.9095 | 3.8476 | CEM, | 634.1183 | 8.3297 | CEM, |  |  |  | 401420.7917 | 5273.041 | CEM, | 4.5145 | 0.059303 | CEM, | 6.7718 | 0.088954 | CEM,
1477 | 1383 | Robert A Reid | USA | Webster | Kentucky | KY | 37.6467 | -87.5033 | Combustion gas turbine / Steam turbine | BIT | Coal | 194.8 | 0.1822 | 4317301.2 | 310919 | COAL | [14 empty] | 8425.9123 | 27.1 | CEM, ,906,ICR | 999.5116 | 3.2147 | CEM, ,906,ICR | 8.9726 | 0.028858 | CEM, ,906,ICR | 401077.9947 | 1289.9758 | CEM, ,906,ICR | 4.6368 | 0.014913 | CEM, ,906,ICR | 6.7958 | 0.021857 | CEM, ,906,ICR
1981 | 6089 | Lewis & Clark | USA | Richland | Montana | MT | 47.6794 | -104.1533 | Steam turbine | LIG | Coal | 50 | 0.6484 | 4057950 | 283983.82 | COAL | [8 empty] | 101.8072 | 0.3585 | NEI | 70.9884 | 0.24997 | NEI | 760.7806 | 2.679 | CEM, ICR | 719.6736 | 2.5342 | CEM, ICR | 10.6516 | 0.037508 | CEM, ICR | 400110.1517 | 1408.9188 | CEM, ICR | 4.2814 | 0.015076 | CEM, ICR | 6.4222 | 0.022615 | CEM, ICR | Wet limestone, Low NOx burner technology with close-coupled overfire air
1163 | 10866 | Archer Daniels Midland Peoria | USA | Peoria | Illinois | IL | 40.6776 | -89.6069 | Steam turbine / Combustion gas turbine | NG | Natural gas | 64 | 0.4791 | 5955028.3737 | 268591.41 | GAS | [14 empty] | 2985.314 | 11.1147 | 767,906, | 642.6763 | 2.3928 | 767,906, |  |  |  | 397964.5776 | 1481.6728 | 767,906, | 6.283 | 0.023392 | 767,906, | 3.6235 | 0.013491 | 767,906,
1978 | 10784 | Colstrip Energy LP | USA | Rosebud | Montana | MT | 46.2329 | -106.7332 | Steam turbine | WC | Coal | 41.5 | 0.8388 | 4212902.37 | 304922.87 | COAL | [14 empty] | 164.5678 | 0.5397 | 767, | 745.2793 | 2.4442 | 767, | 0.18171 | 0.00059593 | NEI | 397676.109 | 1304.1859 | 767, | 4.4696 | 0.014658 | 767, | 6.6563 | 0.021829 | 767,
668 | 52109 | Richmond Cogen | USA | Contra Costa | California | CA | 37.9132 | -121.9203 | Combustion gas turbine | NG | Natural gas | 125.2 | 0.7773 | 7490469.3649 | 852513.67 | GAS | [14 empty] | 13.1163 | 0.015385 | 906, | 312.5863 | 0.36666 | 906, |  |  | 906, | 397421.9434 | 466.1766 | 906, | 7.903 | 0.0092702 | 906, | 0.7903 | 0.00092702 | 906,
548 | 330 | El Segundo Power | USA | Los Angeles | California | CA | 33.9106 | -118.425 | Steam turbine | NG | Natural gas | 684 | 0.1109 | 7367621 | 664237 | GAS | [8 empty] | 33.3681 | 0.050235 | NEI | 33.3681 | 0.050235 | NEI | 0.92625 | 0.0013945 | CEM, | 22.1021 | 0.033274 | CEM, |  |  | CEM, | 397213.1555 | 597.9991 | CEM, | 7.7734 | 0.011703 | CEM, | 0.77734 | 0.0011703 | CEM, | Selective catalytic reduction, Selective noncatalytic reduction
1312 | 1004 | Edwardsport | USA | Knox | Indiana | IN | 38.8067 | -87.2472 | Steam turbine | BIT | Coal | 144.2 | 0.2097 | 4248145 | 264930 | COAL | [8 empty] | 223.642 | 0.84415 | NEI | 200.1203 | 0.75537 | NEI | 6478.7144 | 24.4544 | CEM, ICR | 1412.1584 | 5.3303 | CEM, ICR | 7.3671 | 0.027808 | CEM, ICR | 395410.4883 | 1492.5093 | CEM, ICR | 4.4821 | 0.016918 | CEM, ICR | 6.7232 | 0.025377 | CEM, ICR
1640 | 55100 | Rumford Power Associates | USA | Oxford | Maine | ME | 44.5303 | -70.5219 | Combined cycle combustion turbine / Combined cycle steam turbine | NG | Natural gas | 262.9 | 0.4302 | 7274294 | 990822 | GAS | [8 empty] | 0.48182 | 0.00048628 | NEI | 0.48182 | 0.00048628 | NEI | 1.9795 | 0.0019978 | CEM, | 49.0387 | 0.049493 | CEM, | 1.5513e-05 | 1.5657e-08 | NEI | 392181.0858 | 395.8139 | CEM, | 7.6749 | 0.007746 | CEM, | 0.76749 | 0.0007746 | CEM, | Selective catalytic reduction
785 | 462 | W N Clark | USA | Fremont | Colorado | CO | 38.47 | -105.44 | Steam turbine | BIT | Coal | 43.7 | 0.7598 | 4201809.4 | 290843 | COAL | [5 empty] | 5.2799 | 0.018154 | NEI | 1.5241 | 0.0052403 | NEI | 1.4004 | 0.004815 | NEI | 1651.1002 | 5.6769 | 767, | 1699.2569 | 5.8425 | 767, |  |  |  | 392086.351 | 1348.1031 | 767, | 4.6902 | 0.016126 | 767, | 6.672 | 0.02294 | 767,
2803 | 3452 | Lake Hubbard | USA | Dallas | Texas | TX | 32.8358 | -96.5447 | Steam turbine | NG | Natural gas | 927.5 | 0.0721 | 7228947 | 586210 | GAS | [8 empty] | 26.0038 | 0.044359 | NEI | 26.0038 | 0.044359 | NEI | 4.458 | 0.0076048 | CEM, | 163.6979 | 0.27925 | CEM, | 0.13844 | 0.00023615 | NEI | 391293.7453 | 667.4976 | CEM, | 7.6271 | 0.013011 | CEM, | 0.76271 | 0.0013011 | CEM, | Combustion modification/fuel reburning, Selective catalytic reduction, Low NOx burne
1723 | 1843 | Shiras | USA | Marquette | Michigan | MI | 46.5314 | -87.3917 | Steam turbine | SUB | Coal | 77.5 | 0.448 | 4182184 | 304143.9 | COAL | [8 empty] | 38.6045 | 0.12693 | NEI | 35.1773 | 0.11566 | NEI | 678.9512 | 2.2323 | CEM,767, ICR | 498.7749 | 1.6399 | CEM,767, ICR | 10.9332 | 0.035947 | CEM,767, ICR | 389555.0594 | 1280.8248 | CEM,767, ICR | 4.4125 | 0.014508 | CEM,767, ICR | 6.6188 | 0.021762 | CEM,767, ICR
3140 | 4151 | Osage | USA | Weston | Wyoming | WY | 43.84 | -104.56 | Steam turbine | SUB | Coal | 34.5 | 0.811 | 3932209.4 | 245089.95 | COAL | [8 empty] | 83.1853 | 0.33941 | NEI | 71.454 | 0.29154 | NEI | 1840.6952 | 7.5103 | 767, | 1329.2294 | 5.4234 | 767, |  |  |  | 381938.0045 | 1558.3585 | 767, | 4.1488 | 0.016928 | 767, | 6.2232 | 0.025391 | 767,
263 | IEMAD1904111 | IBERDROLA ENERGIA MONTERREY | Mexico | Pesqueria | Nuevo Leon | NL | 25.7205 | -100.1106 | Combined cycle | NATURAL GAS | Natural Gas | 450 |  |  | 6200268 | NATURAL GAS | 1354613662 | DIESEL | 13.8284 |  |  | 864.33 | 0.1394 | Emission factors | 864.3304 | 0.1394 | Emission factors | 864.3304 | 0.1394 | Emission factors | 13.0047 | 0.0020974 | Emission factors | 9076.5145 | 1.4639 | Emission factors | 5.6423 | 0.00091001 | Emission Factors | 2600898.2835 | 419.4816 | Emission Factors | 103.5162 | 0.016695 | Emission Factors | 61.8845 | 0.0099809 | Emission Factors
3010 | 55482 | Goldendale Generating Station | USA | Klickitat | Washington | WA | 45.8114 | -120.833 | Combined cycle combustion turbine / Combined cycle steam turbine | NG | Natural gas | 280.3 | 0.4054 | 7012805 | 995525.91 | GAS | [14 empty] | 1.9087 | 0.0019173 | CEM, | 33.0203 | 0.033169 | CEM, |  |  |  | 378083.1978 | 379.7824 | CEM, | 7.399 | 0.0074323 | CEM, | 0.7399 | 0.00074323 | CEM, | Dry low NOx premixed technology, Selective catalytic reduction
136 | 8101 | Newfoundland and Labrador Hydro Electric Corp - Port Hope simpson | Canada | Port Hope Simpson | Newfoundland and Labrador | NL | 52.5464 | -56.2982 | Internal Combustion | Diesel | Other Fuels | 1.365 |  |  | N/A | Diesel | -- |  |  |  |  | N/A |  |  | N/A |  |  | N/A | N/A |  | N/A | N/A |  | N/A | N/A |  | N/A | N/A |  | N/A | N/A |  | N/A | N/A |  | N/A | N/A
585 | 247 | Hunters Point | USA | San Francisco | California | CA | 37.7372 | -122.378 | Combustion gas turbine / Steam turbine | NG | Natural gas | 427.4 | 0.1655 | 6963025.4 | 619481 | GAS | [14 empty] | 10.8798 | 0.017563 | CEM, ,906, | 118.4249 | 0.19117 | CEM, ,906, |  |  | CEM, ,906, | 377491.4249 | 609.3672 | CEM, ,906, | 7.5751 | 0.012228 | CEM, ,906, | 0.7918 | 0.0012782 | CEM, ,906,
2850 | 3576 | Ray Olinger | USA | Collin | Texas | TX | 33.0667 | -96.4519 | Steam turbine / Combustion gas turbine | NG | Natural gas | 427.7 | 0.1613 | 6994379 | 604312.0588 | GAS | [8 empty] | 23.0962 | 0.038219 | NEI | 23.0962 | 0.038219 | NEI | 2.1836 | 0.0036134 | CEM, | 168.3201 | 0.27853 | CEM, |  |  |  | 377266.7369 | 624.2913 | CEM, | 7.3796 | 0.012212 | CEM, | 0.73796 | 0.0012212 | CEM, | Overfire air, Low NOx burner technology with separated OFA, Dry low NOx premixed technology
1501 | 10319 | Geismar | USA | Ascension | Louisiana | LA | 30.2108 | -90.9058 | Combustion gas turbine | NG | Natural gas | 84.1 | 0.8343 | 7046772.838 | 614615.7 | GAS | [14 empty] | 17.1163 | 0.027849 | 906, | 882.2109 | 1.4354 | 906, |  |  |  | 373880.7302 | 608.3163 | 906, | 7.4349 | 0.012097 | 906, | 0.74349 | 0.0012097 | 906,
885 | 54466 | Orlando Cogen LP | USA | Orange | Florida | FL | 28.4397 | -81.4078 | CS | NG | Natural gas | 122.4 | 0.8042 | 6929034.8455 | 862287.29 | GAS | [8 empty] | 44.8255 | 0.051984 | NEI | 44.8255 | 0.051984 | NEI | 1.8854 | 0.0021865 | CEM, | 190.5565 | 0.22099 | CEM, |  |  |  | 373571.1891 | 433.2329 | CEM, | 7.3106 | 0.0084782 | CEM, | 0.73106 | 0.00084782 | CEM,
2195 | 2411 | PSEG Sewaren Generating Station | USA | Middlesex | New Jersey | NJ | 40.5564 | -74.2461 | Steam turbine / Combustion gas turbine | RFO | Oil | 546.2 | 0.0707 | 5182290.2 | 338216 | OIL | [14 empty] | 593.7287 | 1.7555 | CEM, ,906, | 458.2751 | 1.355 | CEM, ,906, |  |  |  | 372977.9892 | 1102.7804 | CEM, ,906, | 16.4031 | 0.048499 | CEM, ,906, | 3.2806 | 0.0096998 | CEM, ,906,
259 | CFEAD1904111 | CFE CCC HUINALA | Mexico | Pesquería | Nuevo Leon | NL | 25.7213 | -100.1112 | Combined cycle | NATURAL GAS | Natural Gas | 378 |  |  | 3760549.66 | NATURAL GAS | 840245686 |  |  |  |  | 536.14 | 0.14257 | Emission factors | 536.1215 | 0.14256 | Emission factors | 536.1215 | 0.14256 | Emission factors | 8.0664 | 0.002145 | Emission factors | 5629.915 | 1.4971 | Emission factors | 3.4992 | 0.0009305 | Emission Factors,TC | 1613271.7171 | 428.9989 | Emission Factors | 64.2089 | 0.017074 | Emission Factors | 38.3858 | 0.010207 | Emission Factors
385 | 6306 | Valdez | USA | Valdez-Cordova | Alaska | AK | 61.5695 | -144.4363 | Internal combustion / Combustion gas turbine | DFO | Other Fuels | 9.7 | 0.0276 | 32236.42 | 2348.88 | OIL | [8 empty] | 3.7286 | 1.5874 | NEI | 3.5119 | 1.4952 | NEI | 2.7064 | 1.1522 | 906, | 35.5487 | 15.1343 | 906, |  |  |  | 2358.1096 | 1003.9294 | 906, | 0.10204 | 0.04344 | 906, | 0.020407 | 0.008688 | 906,
916 | 7699 | Tiger Bay | USA | Polk | Florida | FL | 27.7447 | -81.85 | Combined cycle combustion turbine / Combined cycle steam turbine | NG | Natural gas | 278.1 | 0.3631 | 6770495 | 884459 | GAS | [8 empty] | 20.0874 | 0.022712 | NEI | 20.0874 | 0.022712 | NEI | 1.8425 | 0.0020832 | CEM, | 99.9045 | 0.11296 | CEM, |  |  |  | 365074.29 | 412.7656 | CEM, | 7.1434 | 0.0080765 | CEM, | 0.71434 | 0.00080765 | CEM, | Dry low NOx premixed technology
1533 | 56248 | Shell Chemical | USA | Ascension | Louisiana | LA | 30.2108 | -90.9058 | Combustion gas turbine | NG | Natural gas | 80 | 0.8319 | 6879496.1789 | 582961.77 | GAS | [14 empty] | 10.2553 | 0.017592 | 906, | 861.2689 | 1.4774 | 906, |  |  |  | 365005.53 | 626.1226 | 906, | 7.2584 | 0.012451 | 906, | 0.72584 | 0.0012451 | 906,
414 | 533 | McWilliams | USA | Covington | Alabama | AL | 31.4001 | -86.4767 | Combined cycle combustion turbine / Combined cycle steam turbine | NG | Natural gas | 654 | 0.1732 | 6707875 | 992134 | GAS | [5 empty] | 6.9945 | 0.00705 | NEI | 6.9945 | 0.00705 | NEI | 6.9945 | 0.00705 | NEI | 1.8262 | 0.0018407 | CEM, | 51.7204 | 0.05213 | CEM, |  |  |  | 363868.9841 | 366.7539 | CEM, | 7.0773 | 0.0071334 | CEM, | 0.70773 | 0.00071334 | CEM,
2029 | 54755 | Roanoke Valley Energy Facility II | USA | Halifax | North Carolina | NC | 36.4364 | -77.6167 | Steam turbine | BIT | Coal | 57.8 | 0.6834 | 3879237.981 | 346041.32 | COAL | [14 empty] | 242.1487 | 0.69977 | 767, ICR | 281.5395 | 0.8136 | 767, ICR | 0.14071 | 0.00040662 | 767, ICR | 362688.7433 | 1048.1082 | 767, ICR | 4.0952 | 0.011834 | 767, ICR | 6.1383 | 0.017739 | 767, ICR
130 | 8095 | Newfoundland and Labrador Hydro Electric Corp - Hopedale | Canada | Hopedale | Newfoundland and Labrador | NL | 55.4539 | -60.2251 | Internal Combustion | Diesel | Other Fuels | 1.589 |  |  | N/A | Diesel | -- |  |  |  |  | N/A |  |  | N/A |  |  | N/A | N/A |  | N/A | N/A |  | N/A | N/A |  | N/A | N/A |  | N/A | N/A |  | N/A | N/A |  | N/A | N/A
932 | 7917 | Chattahoochee Energy Facility | USA | Heard | Georgia | GA | 33.407 | -85.0387 | Combined cycle combustion turbine / Combined cycle steam turbine | NG | Natural gas | 539.7 | 0.1897 | 6689182 | 896703 | GAS | [14 empty] | 1.8208 | 0.0020305 | CEM, | 44.4247 | 0.049542 | CEM, |  |  |  | 360638.1727 | 402.1824 | CEM, | 7.0576 | 0.0078706 | CEM, | 0.70576 | 0.00078706 | CEM, | Selective catalytic reduction
501 | 55295 | Blythe Energy LLC | USA | Riverside | California | CA | 33.6139 | -114.6864 | Combined cycle combustion turbine / Combined cycle steam turbine | NG | Natural gas | 591 | 0.176 | 6684426 | 911017.84 | GAS | [14 empty] | 1.8189 | 0.0019966 | CEM, | 51.6215 | 0.056664 | CEM, |  |  | CEM, | 360380.7701 | 395.5804 | CEM, | 7.0526 | 0.0077414 | CEM, | 0.70526 | 0.00077414 | CEM, | Selective catalytic reduction
1179 | 55188 | Cordova Energy | USA | Rock Island | Illinois | IL | 41.7146 | -90.2802 | Combined cycle combustion turbine / Combined cycle steam turbine | NG | Natural gas | 690.8 | 0.1449 | 6631884 | 876959 | GAS | [5 empty] | 2.5174 | 0.0028706 | NEI | 1.5847 | 0.0018071 | NEI | 1.4346 | 0.0016359 | NEI | 1.8053 | 0.0020586 | CEM, | 43.4948 | 0.049597 | CEM, |  |  |  | 357548.0681 | 407.7136 | CEM, | 6.9971 | 0.0079789 | CEM, | 0.69971 | 0.00079789 | CEM, | Dry low NOx premixed technology, Selective catalytic reduction
1654 | 55297 | Covert Generating Project | USA | Van Buren | Michigan | MI | 42.3231 | -86.2925 | Combined cycle combustion turbine / Combined cycle steam turbine | NG | Natural gas | 1176 | 0.0878 | 6631740 | 904112 | GAS | [8 empty] | 7.4693 | 0.0082615 | NEI | 7.4693 | 0.0082615 | NEI | 1.8044 | 0.0019958 | CEM, | 30.5999 | 0.033845 | CEM, | 5.8015e-06 | 6.4168e-09 | NEI | 357539.3363 | 395.4591 | CEM, | 6.997 | 0.0077391 | CEM, | 0.6997 | 0.00077391 | CEM, | Dry low NOx premixed technology, Selective catalytic reduction
1263 | 958 | Rantoul | USA | Champaign | Illinois | IL | 40.1428 | -88.2037 | Internal combustion | DFO | Other Fuels | 29.9 | 0.0018 | 32172.61 | 483.95 | OIL | [5 empty] | 0.061898 | 0.1279 | NEI | 0.058315 | 0.1205 | NEI | 0.5359 | 1.1073 | NEI | 2.7011 | 5.5814 | 906, | 35.5789 | 73.5178 | 906, | 0.01752 | 0.036203 | NEI | 2353.4418 | 4862.9855 | 906, | 0.10183 | 0.21042 | 906, | 0.020367 | 0.042084 | 906,
1681 | 1731 | Harbor Beach | USA | Huron | Michigan | MI | 43.8492 | -82.6522 | Internal combustion / Steam turbine | BIT | Coal | 125 | 0.3263 | 3807562.54 | 357262.87 | COAL | [8 empty] | 810.0031 | 2.2672 | NEI | 290.3427 | 0.81269 | NEI | 1831.8869 | 5.1276 | CEM, ,906,ICR | 980.4502 | 2.7443 | CEM, ,906,ICR | 6.5173 | 0.018242 | CEM, ,906,ICR | 354348.5675 | 991.8427 | CEM, ,906,ICR | 4.0217 | 0.011257 | CEM, ,906,ICR | 6.0239 | 0.016861 | CEM, ,906,ICR | Low NOx burner technology for cell burners
2980 | 10774 | Southampton Power Station | USA | Southampton | Virginia | VA | 36.6506 | -76.9967 | Steam turbine | BIT | Coal | 71.1 | 0.5519 | 3801881.5491 | 343729 | COAL | [8 empty] | 92.0969 | 0.26793 | NEI | 90.9135 | 0.26449 | NEI | 108.1147 | 0.31453 | CEM, ICR | 696.1201 | 2.0252 | CEM, ICR | 0.62833 | 0.001828 | CEM, ICR | 353872.7942 | 1029.511 | CEM, ICR | 4.0113 | 0.01167 | CEM, ICR | 6.0169 | 0.017505 | CEM, ICR | Dry lime flue gas desulfurization unit, Overfire air
1212 | 55334 | Holland Energy Facility | USA | Shelby | Illinois | IL | 39.2242 | -88.7594 | Combined cycle combustion turbine / Combined cycle steam turbine | NG | Natural gas | 702.1 | 0.1345 | 6549206 | 827075 | GAS | [8 empty] | 5.879 | 0.0071082 | NEI | 5.879 | 0.0071082 | NEI | 1.7826 | 0.0021554 | CEM, | 65.2413 | 0.078882 | CEM, |  |  |  | 353094.8274 | 426.92 | CEM, | 6.9099 | 0.0083546 | CEM, | 0.69099 | 0.00083546 | CEM, | Dry low NOx premixed technology, Selective catalytic reduction
2574 | 50039 | Kline Township Cogen Facility | USA | Schuylkill | Pennsylvania | PA | 40.875 | -75.9914 | Steam turbine | WC | Coal | 57.5 | 0.5716 | 3723594.3323 | 287914.18 | COAL | [14 empty] | 53.9584 | 0.18741 | 767, ICR | 84.4512 | 0.29332 | 767, ICR | 0.13127 | 0.00045594 | 767, ICR | 351708.2039 | 1221.5731 | 767, ICR | 3.9287 | 0.013645 | 767, ICR | 5.893 | 0.020468 | 767, ICR
2962 | 10633 | Hopewell Cogeneration | USA | Hopewell City | Virginia | VA | 37.2914 | -77.2597 | Combined cycle combustion turbine / Combined cycle steam turbine | NG | Natural gas | 399 | 0.1979 | 6083089.2339 | 691707.84 | GAS | [8 empty] | 8.8587 | 0.012807 | NEI | 8.7322 | 0.012624 | NEI | 74.3104 | 0.10743 | 906, | 179.125 | 0.25896 | 906, | 0.80605 | 0.0011653 | NEI | 351611.7309 | 508.3241 | 906, | 9.449 | 0.01366 | 906, | 1.3995 | 0.0020233 | 906,
2505 | 2965 | Tulsa | USA | Tulsa | Oklahoma | OK | 36.1125 | -95.9917 | Internal combustion / Steam turbine | NG | Natural gas | 443.2 | 0.1362 | 6484069 | 528976 | GAS | [8 empty] | 6.5768 | 0.012433 | NEI | 6.5752 | 0.01243 | NEI | 1.7645 | 0.0033357 | CEM, | 1066.9207 | 2.017 | CEM, |  |  |  | 349590.2058 | 660.881 | CEM, | 6.8412 | 0.012933 | CEM, | 0.68412 | 0.0012933 | CEM,
2735 | 52176 | C R Wing Cogen Plant | USA | Howard | Texas | TX | 32.2722 | -101.4222 | Combined cycle combustion turbine / Combined cycle steam turbine | NG | Natural gas | 230 | 0.3771 | 6477328.4658 | 759844.65 | GAS | [14 empty] | 1.7629 | 0.00232 | CEM, | 414.3374 | 0.54529 | CEM, |  |  |  | 349215.4354 | 459.5879 | CEM, | 6.8341 | 0.008994 | CEM, | 0.68341 | 0.0008994 | CEM, | Steam injection
2409 | 55736 | Hanging Rock Energy Facility | USA | Lawrence | Ohio | OH | 38.5717 | -82.7861 | Combined cycle combustion turbine / Combined cycle steam turbine | NG | Natural gas | 1322.2 | 0.0719 | 6467620 | 832250 | GAS | [14 empty] | 1.7609 | 0.0021158 | CEM, | 57.7324 | 0.069369 | CEM, |  |  |  | 348694.1036 | 418.9776 | CEM, | 6.8238 | 0.0081992 | CEM, | 0.68238 | 0.00081992 | CEM, | Dry low NOx premixed technology, Selective catalytic reduction
3141 | 56312 | Shute Creek Facility | USA | Lincoln | Wyoming | WY | 42.2542 | -110.6568 | Combustion gas turbine | NG | Natural gas | 108 | 0.5008 | 6544121.49 | 473836.93 | GAS | [14 empty] | 25.9188 | 0.0547 | 906, | 819.2822 | 1.729 | 906, |  |  |  | 347211.5502 | 732.7659 | 906, | 6.9045 | 0.014572 | 906, | 0.69045 | 0.0014572 | 906,
938 | 55406 | Effingham County Power Project | USA | Effingham | Georgia | GA | 32.2792 | -81.2842 | Combined cycle steam turbine / Combined cycle combustion turbine | NG | Natural gas | 594.3 | 0.1682 | 6386905 | 875540 | GAS | [5 empty] | 58.1878 | 0.066459 | NEI | 42.0989 | 0.048083 | NEI | 38.8402 | 0.044361 | NEI | 1.7382 | 0.0019853 | CEM, | 52.2883 | 0.059721 | CEM, |  |  |  | 344338.8052 | 393.2873 | CEM, | 6.7387 | 0.0076966 | CEM, | 0.67387 | 0.00076966 | CEM, | Dry low NOx premixed technology, Selective catalytic reduction
1768 | 55010 | Cottage Grove | USA | Washington | Minnesota | MN | 44.7973 | -92.9132 | Combined cycle combustion turbine / Combined cycle steam turbine | NG | Natural gas | 283.5 | 0.3245 | 6363751.2439 | 805915.74 | GAS | [8 empty] | 16.8069 | 0.020854 | NEI | 16.8007 | 0.020847 | NEI | 2.6282 | 0.0032611 | CEM, | 29.2185 | 0.036255 | CEM, | 0.028875 | 3.5829e-05 | NEI | 343877.534 | 426.6917 | CEM, | 6.7142 | 0.0083312 | CEM, | 0.67142 | 0.00083312 | CEM, | Selective catalytic reduction
462 | 147 | Kyrene | USA | Maricopa | Arizona | AZ | 33.3544 | -111.9364 | Steam turbine / Combustion gas turbine / Combined cycle combustion turbine / Combined cycle steam turbine | NG | Natural gas | 573.7 | 0.1649 | 6378363.57 | 828589 | GAS | [8 empty] | 3.6766 | 0.0044372 | NEI | 3.3966 | 0.0040993 | NEI | 1.8133 | 0.0021884 | CEM, ,906, | 41.5315 | 0.050123 | CEM, ,906, |  |  |  | 343835.734 | 414.9654 | CEM, ,906, | 6.7299 | 0.0081221 | CEM, ,906, | 0.67303 | 0.00081226 | CEM, ,906, | Dry low NOx premixed technology, Selective catalytic reduction
688 | 7551 | SCA Cogen 2 | USA | Sacramento | California | CA | 38.5306 | -121.399 | Combined cycle steam turbine / Combined cycle combustion turbine / Combustion gas turbine | NG | Natural gas | 193.4 | 0.4604 | 6323638.2047 | 779979.85 | GAS | [5 empty] | 19.4053 | 0.024879 | NEI | 19.2963 | 0.02474 | NEI | 18.6097 | 0.023859 | NEI | 1.7209 | 0.0022063 | CEM, | 44.6425 | 0.057235 | CEM, |  |  |  | 340939.9259 | 437.1138 | CEM, | 6.6719 | 0.0085539 | CEM, | 0.66719 | 0.00085539 | CEM, | Selective catalytic reduction
842 | 7238 | Cane Island | USA | Osceola | Florida | FL | 28.2764 | -81.533 | Combustion gas turbine / Combined cycle combustion turbine / Combined cycle steam turbine | NG | Natural gas | 412 | 0.3906 | 6313383 | 1409653.9791 | GAS | [8 empty] | 31.7218 | 0.022503 | NEI | 31.7218 | 0.022503 | NEI | 1.9323 | 0.0013708 | CEM, | 78.6452 | 0.05579 | CEM, |  |  |  | 340512.7472 | 241.5577 | CEM, | 6.6611 | 0.0047253 | CEM, | 0.66611 | 0.00047253 | CEM, | Selective catalytic reduction
132 | 8097 | Newfoundland and Labrador Hydro Electric Corp - Little Bay Islands | Canada | Little Bay Islands | Newfoundland and Labrador | NL | 49.6404 | -55.7893 | Internal Combustion | Diesel | Other Fuels | 1.7 |  |  | N/A | Diesel | -- |  |  |  |  | N/A |  |  | N/A |  |  | N/A | N/A |  | N/A | N/A |  | N/A | N/A |  | N/A | N/A |  | N/A | N/A |  | N/A | N/A |  | N/A | N/A
133 | 8098 | Newfoundland and Labrador Hydro Electric Corp - Makkovik | Canada | Makkovik | Newfoundland and Labrador | NL | 55.0832 | -59.1745 | Internal Combustion | Diesel | Other Fuels | 1.705 |  |  | N/A | Diesel | -- |  |  |  |  | N/A |  |  | N/A |  |  | N/A | N/A |  | N/A | N/A |  | N/A | N/A |  | N/A | N/A |  | N/A | N/A |  | N/A | N/A |  | N/A | N/A
354 | 7487 | NSB Anaktuvuk Pass | USA | North Slope | Alaska | AK | 69.303 | -153.3903 | Internal combustion | DFO | Other Fuels | 2.8 | 0.1515 | 31585.405 | 3715.93 | OIL | [14 empty] | 2.6983 | 0.72614 | 906, | 34.9296 | 9.4 | 906, |  |  |  | 2310.4875 | 621.7791 | 906, | 0.099975 | 0.026904 | 906, | 0.019995 | 0.0053809 | 906,
2800 | 3476 | Knox Lee | USA | Gregg | Texas | TX | 32.3753 | -94.6419 | Steam turbine | NG | Natural gas | 501 | 0.1278 | 6213279 | 561000 | GAS | [8 empty] | 18.4599 | 0.032905 | NEI | 18.4599 | 0.032905 | NEI | 28.5523 | 0.050895 | CEM, | 495.5018 | 0.88325 | CEM, | 0.00066665 | 1.1883e-06 | NEI | 336758.574 | 600.2827 | CEM, | 6.5555 | 0.011685 | CEM, | 0.65555 | 0.0011685 | CEM,
2932 | 10773 | Altavista Power Station | USA | Campbell | Virginia | VA | 37.1189 | -79.2753 | Steam turbine | BIT | Coal | 71.1 | 0.5589 | 3616745.0221 | 348093 | COAL | [14 empty] | 90.4014 | 0.2597 | CEM, ICR | 456.1943 | 1.3106 | CEM, ICR | 0.61499 | 0.0017667 | CEM, ICR | 336645.2656 | 967.113 | CEM, ICR | 3.8159 | 0.010962 | CEM, ICR | 5.7239 | 0.016444 | CEM, ICR | Dry lime flue gas desulfurization unit, Overfire air, Selective noncatalytic reduction
1823 | 2008 | Silver Lake | USA | Olmsted | Minnesota | MN | 44.0281 | -92.4597 | Steam turbine | BIT | Coal | 99 | 0.3636 | 3640710.2 | 315345.91 | COAL | [8 empty] | 221.7909 | 0.70333 | NEI | 4.7787 | 0.015154 | NEI | 2488.2967 | 7.8907 | CEM,767, ICR | 1099.4946 | 3.4866 | CEM,767, ICR | 5.8757 | 0.018633 | CEM,767, ICR | 333773.3195 | 1058.4355 | CEM,767, ICR | 3.8412 | 0.012181 | CEM,767, ICR | 5.5911 | 0.01773 | CEM,767, ICR | Low NOx burner
2874 | 3504 | Stryker Creek | USA | Cherokee | Texas | TX | 31.9381 | -94.9883 | Internal combustion / Steam turbine | NG | Natural gas | 713.4 | 0.077 | 6006576.8 | 481008 | GAS | [8 empty] | 17.6015 | 0.036593 | NEI | 17.5968 | 0.036583 | NEI | 124.1273 | 0.25806 | CEM, ,906, | 354.6729 | 0.73735 | CEM, ,906, | 0.0052809 | 1.0979e-05 | NEI | 332099.0137 | 690.4231 | CEM, ,906, | 6.7982 | 0.014133 | CEM, ,906, | 0.74894 | 0.001557 | CEM, ,906, | Low NOx burner
561 | 10342 | Foster Wheeler Martinez | USA | Contra Costa | California | CA | 37.9132 | -121.9203 | Combined cycle combustion turbine / Combined cycle steam turbine | NG | Natural gas | 113.5 | 0.7394 | 6248901.395 | 735164.87 | GAS | [14 empty] | 9.6614 | 0.013142 | 906, | 155.8976 | 0.21206 | 906, |  |  | 906, | 331548.0533 | 450.9846 | 906, | 6.5931 | 0.0089681 | 906, | 0.65931 | 0.00089681 | 906,
134 | 8099 | Newfoundland and Labrador Hydro Electric Corp - Mary's Harbour | Canada | Mary´s Harbour | Newfoundland and Labrador | NL | 52.3057 | -55.8393 | Internal Combustion | Diesel | Other Fuels | 2.01 |  |  | N/A | Diesel | -- |  |  |  |  | N/A |  |  | N/A |  |  | N/A | N/A |  | N/A | N/A |  | N/A | N/A |  | N/A | N/A |  | N/A | N/A |  | N/A | N/A |  | N/A | N/A
128 | 8093 | Newfoundland and Labrador Hydro Electric Corp - Cartwright | Canada | Cartwrigth | Newfoundland and Labrador | NL | 53.7119 | -57.0174 | Internal Combustion | Diesel | Other Fuels | 2.189 |  |  | N/A | Diesel | -- |  |  |  |  | N/A |  |  | N/A |  |  | N/A | N/A |  | N/A | N/A |  | N/A | N/A |  | N/A | N/A |  | N/A | N/A |  | N/A | N/A |  | N/A | N/A
3083 | 56166 | Sheboygan Falls | USA | Sheboygan | Wisconsin | WI | 43.7519 | -87.8783 | Combustion gas turbine | NG | Natural gas | 380 | 0.0366 | 1438879 | 121881 | GAS | [14 empty] | 0.18416 | 0.001511 | CEM, | 18.0959 | 0.14847 | CEM, |  |  |  | 77574.8988 | 636.4807 | CEM, | 1.5181 | 0.012456 | CEM, | 0.15181 | 0.0012456 | CEM, | Dry low NOx premixed technology
661 | 54238 | Port of Stockton District Energy Fac | USA | San Joaquin | California | CA | 37.945 | -121.3261 | Steam turbine | BIT | Coal | 54 | 0.6062 | 3491257.3659 | 286758.01 | COAL | [5 empty] | 48.4873 | 0.16909 | NEI | 20.0897 | 0.070058 | NEI | 6.8505 | 0.023889 | NEI | 116.8543 | 0.4075 | 767, ICR | 221.7088 | 0.77316 | 767, ICR | 0.52409 | 0.0018276 | 767, ICR | 326434.7051 | 1138.363 | 767, ICR | 3.6835 | 0.012845 | 767, ICR | 5.5253 | 0.019268 | 767, ICR
2709 | 55928 | McMinnville | USA | Warren | Tennessee | TN | 35.6861 | -85.7723 | Internal combustion | DFO | Other Fuels | 24 | 0.0213 | 31343.2 | 4467.94 | OIL | [14 empty] | 2.6315 | 0.58898 | 906, | 34.6618 | 7.7579 | 906, |  |  |  | 2292.7701 | 513.1604 | 906, | 0.099208 | 0.022204 | 906, | 0.019842 | 0.0044409 | 906,
3022 | 55135 | Alliant Energy Neenah | USA | Winnebago | Wisconsin | WI | 44.1934 | -88.5055 | Combustion gas turbine | NG | Natural gas | 373.2 | 0.1338 | 5010874 | 437298 | GAS | [14 empty] | 2.4431 | 0.0055868 | CEM, | 79.839 | 0.18257 | CEM, |  |  |  | 271077.059 | 619.8909 | CEM, | 5.2868 | 0.01209 | CEM, | 0.52868 | 0.001209 | CEM, | Dry low NOx premixed technology, Water injection
1500 | 54518 | Formosa Plastics | USA | East Baton Rouge | Louisiana | LA | 30.4986 | -91.1883 | Combustion gas turbine / Steam turbine | NG | Natural gas | 143.7 | 0.3705 | 6113241.1378 | 466405.63 | GAS | [14 empty] | 9.3685 | 0.020087 | 767,906, | 752.5454 | 1.6135 | 767,906, |  |  |  | 324350.325 | 695.4254 | 767,906, | 6.4499 | 0.013829 | 767,906, | 0.64499 | 0.0013829 | 767,906,
1469 | 54 | J K Smith | USA | Clark | Kentucky | KY | 37.8824 | -84.1025 | Combustion gas turbine | NG | Natural gas | 859 | 0.0574 | 6443585 | 432291 | GAS | [8 empty] | 46.2446 | 0.10698 | NEI | 46.2446 | 0.10698 | NEI | 3.0237 | 0.0069946 | CEM, | 666.8809 | 1.5427 | CEM, |  |  |  | 321913.1187 | 744.6676 | CEM, | 6.7985 | 0.015727 | CEM, | 0.67985 | 0.0015727 | CEM, | Water injection, Dry low NOx premixed technology
2372 | 2502 | Waterside | USA | New York | New York | NY | 40.7472 | -73.9705 | Steam turbine | NG | Natural gas | 199.8 | 0.0967 | 5963749.6724 | 169324.99 | GAS | [8 empty] | 0.238 | 0.0014056 | NEI | 0.22987 | 0.0013576 | NEI | 1.6213 | 0.0095748 | CEM, | 200.7837 | 1.1858 | CEM, | 0.0029669 | 1.7522e-05 | NEI | 320724.9999 | 1894.1386 | CEM, | 6.2922 | 0.03716 | CEM, | 0.62922 | 0.003716 | CEM,
2520 | 56124 | SP Newsprint- Newberg Cogen | USA | Yamhill | Oregon | OR | 45.2257 | -123.3079 | Combustion gas turbine | NG | Natural gas | 163.3 | 0.581 | 6019497.9137 | 831097.72 | GAS | [14 empty] | 9.4873 | 0.011415 | 767,906, | 742.1634 | 0.89299 | 767,906, |  |  |  | 319376.5894 | 384.2828 | 767,906, | 6.351 | 0.0076417 | 767,906, | 0.6351 | 0.00076417 | 767,906,
460 | 55372 | Harquahala Generating Project | USA | Maricopa | Arizona | AZ | 33.475 | -113.1083 | Combined cycle combustion turbine / Combined cycle steam turbine | NG | Natural gas | 1325.1 | 0.0694 | 5905918 | 805301 | GAS | [8 empty] | 31.342 | 0.03892 | NEI | 31.2772 | 0.038839 | NEI | 1.6076 | 0.0019962 | CEM, | 19.1256 | 0.02375 | CEM, |  |  |  | 318409.5776 | 395.392 | CEM, | 6.2312 | 0.0077377 | CEM, | 0.62312 | 0.00077377 | CEM, | Dry low NOx premixed technology, Selective catalytic reduction
2567 | 3176 | Hunlock Power Station | USA | Luzerne | Pennsylvania | PA | 41.2033 | -76.0683 | Steam turbine | BIT | Coal | 49.9 | 0.54 | 3263526 | 236042.77 | COAL | [8 empty] | 147.3226 | 0.62414 | NEI | 128.001 | 0.54228 | NEI | 4111.3497 | 17.4178 | CEM, ICR | 409.3622 | 1.7343 | CEM, ICR | 29.0994 | 0.12328 | CEM, ICR | 317718.4963 | 1346.0209 | CEM, ICR | 3.4433 | 0.014587 | CEM, ICR | 5.1649 | 0.021881 | CEM, ICR
547 | 10213 | El Segundo Cogen | USA | Los Angeles | California | CA | 34.3209 | -118.2212 | Combined cycle steam turbine / Combined cycle combustion turbine | NG | Natural gas | 136.9 | 0.8516 | 5962342.2671 | 1021262.44 | GAS | [14 empty] | 9.1955 | 0.009004 | 906, | 148.7485 | 0.14565 | 906, |  |  | 906, | 316344.0815 | 309.7579 | 906, | 6.2907 | 0.0061597 | 906, | 0.62907 | 0.00061597 | 906,
1956 | 55218 | KGen Hinds LLC | USA | Hinds | Mississippi | MS | 32.3781 | -90.2169 | Combined cycle steam turbine / Combined cycle combustion turbine | NG | Natural gas | 502 | 0.203 | 5867097 | 892743 | GAS | [14 empty] | 1.5967 | 0.0017885 | CEM, | 30.1871 | 0.033814 | CEM, |  |  |  | 316317.3195 | 354.3207 | CEM, | 6.1902 | 0.0069339 | CEM, | 0.61902 | 0.00069339 | CEM, | Dry low NOx premixed technology, Selective catalytic reduction
458 | 55124 | Griffith Energy LLC | USA | Mohave | Arizona | AZ | 35.0517 | -114.1334 | Combined cycle combustion turbine / Combined cycle steam turbine | NG | Natural gas | 654.4 | 0.1373 | 5865891 | 786882 | GAS | [14 empty] | 1.5967 | 0.0020291 | CEM, | 39.7363 | 0.050498 | CEM, |  |  |  | 316251.4849 | 401.9046 | CEM, | 6.1889 | 0.0078652 | CEM, | 0.61889 | 0.00078652 | CEM,
2750 | 6243 | Dansby | USA | Brazos | Texas | TX | 30.7217 | -96.4599 | Steam turbine / Combustion gas turbine | NG | Natural gas | 154.1 | 0.3886 | 5839344 | 524624.89 | GAS | [8 empty] | 15.4048 | 0.029364 | NEI | 15.4048 | 0.029364 | NEI | 1.5885 | 0.0030279 | CEM, | 286.6897 | 0.54647 | CEM, | 0.043825 | 8.3535e-05 | NEI | 314826.183 | 600.0977 | CEM, | 6.1609 | 0.011744 | CEM, | 0.61609 | 0.0011744 | CEM, | Overfire air, Water injection, Selective catalytic reduction
2586 | 55193 | Ontelaunee Energy Center | USA | Berks | Pennsylvania | PA | 40.4219 | -75.9353 | Combined cycle combustion turbine / Combined cycle steam turbine | NG | Natural gas | 728 | 0.1266 | 5830745 | 807509 | GAS | [8 empty] | 11.5158 | 0.014261 | NEI | 11.5158 | 0.014261 | NEI | 1.5867 | 0.0019649 | CEM, | 19.3034 | 0.023905 | CEM, |  |  |  | 314355.8488 | 389.2908 | CEM, | 6.1519 | 0.0076183 | CEM, | 0.61519 | 0.00076183 | CEM, | Dry low NOx premixed technology, Selective catalytic reduction
2524 | 55337 | AES Ironwood LLC | USA | Lebanon | Pennsylvania | PA | 40.3509 | -76.3658 | Combined cycle combustion turbine / Combined cycle steam turbine | NG | Natural gas | 777.6 | 0.1068 | 5826394 | 727494 | GAS | [8 empty] | 7.0671 | 0.0097143 | NEI | 7.0671 | 0.0097143 | NEI | 1.5858 | 0.0021798 | CEM, | 42.0043 | 0.057738 | CEM, |  |  |  | 313904.3526 | 431.4872 | CEM, | 6.1473 | 0.0084499 | CEM, | 0.61473 | 0.00084499 | CEM, | Dry low NOx premixed technology, Water injection, Ammonia injection
3053 | 6253 | Germantown | USA | Washington | Wisconsin | WI | 43.1936 | -88.14 | Combustion gas turbine | NG | Natural gas | 351.7 | 0.0254 | 937730 | 78324 | GAS | [14 empty] | 1.3309 | 0.016992 | CEM, | 15.8198 | 0.20198 | CEM, |  |  |  | 51479.4042 | 657.2622 | CEM, | 0.98937 | 0.012632 | CEM, | 0.098937 | 0.0012632 | CEM, | Water injection
2845 | 52132 | Power Station 4 | USA | Galveston | Texas | TX | 29.4002 | -94.9654 | Combined cycle combustion turbine / Combined cycle steam turbine | NG | Natural gas | 191.1 | 0.277 | 5903018.4938 | 463770.58 | GAS | [14 empty] | 9.1366 | 0.019701 | 906, | 147.2685 | 0.31755 | 906, |  |  |  | 313196.5391 | 675.3264 | 906, | 6.2281 | 0.013429 | 906, | 0.62281 | 0.0013429 | 906,
1508 | 1443 | Louis Doc Bonin | USA | Lafayette | Louisiana | LA | 30.2414 | -92.0333 | Steam turbine | NG | Natural gas | 340.9 | 0.1805 | 5774495 | 539059 | GAS | [8 empty] | 23.6713 | 0.043912 | NEI | 16.8718 | 0.031299 | NEI | 1.5713 | 0.0029148 | CEM, | 670.0652 | 1.243 | CEM, |  |  |  | 311327.3648 | 577.5386 | CEM, | 6.0925 | 0.011302 | CEM, | 0.60925 | 0.0011302 | CEM,
2221 | 2446 | Maddox | USA | Lea | New Mexico | NM | 32.7131 | -103.31 | Steam turbine / Combustion gas turbine | NG | Natural gas | 213 | 0.2733 | 5759004.03 | 510037 | GAS | [8 empty] | 15.4762 | 0.030343 | NEI | 15.4762 | 0.030343 | NEI | 2.4371 | 0.0047783 | CEM, ,906, | 467.0503 | 0.91572 | CEM, ,906, |  |  |  | 309897.7049 | 607.5985 | CEM, ,906, | 6.0762 | 0.011913 | CEM, ,906, | 0.60762 | 0.0011913 | CEM, ,906, | Overfire air
2319 | 54114 | Kennedy International Airport Cogen | USA | Queens | New York | NY | 40.6417 | -73.7778 | Combined cycle combustion turbine / Combined cycle steam turbine | NG | Natural gas | 121.2 | 0.6731 | 5840768.4507 | 714663.83 | GAS | [14 empty] | 8.9791 | 0.012564 | 767, | 65.6274 | 0.09183 | 767, |  |  |  | 309893.7377 | 433.6217 | 767, | 6.1624 | 0.0086229 | 767, | 0.61624 | 0.00086229 | 767,
647 | 350 | Ormond Beach | USA | Ventura | California | CA | 34.1292 | -119.1689 | Steam turbine | NG | Natural gas | 1612 | 0.0365 | 5744562 | 515672 | GAS | [8 empty] | 17.3312 | 0.033609 | NEI | 17.3252 | 0.033597 | NEI | 1.5631 | 0.0030312 | CEM, | 18.3608 | 0.035606 | CEM, |  |  | CEM, | 309709.2339 | 600.5935 | CEM, | 6.0609 | 0.011753 | CEM, | 0.60609 | 0.0011753 | CEM, | Selective catalytic reduction
2576 | 55667 | Lower Mount Bethel Energy | USA | Northampton | Pennsylvania | PA | 40.7917 | -75.1083 | Combined cycle combustion turbine / Combined cycle steam turbine | NG | Natural gas | 658 | 0.1315 | 5685690 | 757839 | GAS | [14 empty] | 1.5477 | 0.0020422 | CEM, | 30.1499 | 0.039784 | CEM, |  |  |  | 306536.9306 | 404.4882 | CEM, | 5.9988 | 0.0079157 | CEM, | 0.59988 | 0.00079157 | CEM, | Dry low NOx premixed technology, Selective catalytic reduction
546 | 389 | El Centro | USA | Imperial | California | CA | 32.8022 | -115.54 | Combined cycle steam turbine / Combined cycle combustion turbine / Steam turbine | NG | Natural gas | 256 | 0.2465 | 5629791 | 552835 | GAS | [8 empty] | 16.1303 | 0.029177 | NEI | 16.1092 | 0.029139 | NEI | 1.5323 | 0.0027716 | CEM, | 234.6319 | 0.42442 | CEM, |  |  |  | 303523.1741 | 549.0303 | CEM, | 5.9398 | 0.010744 | CEM, | 0.59398 | 0.0010744 | CEM, | Selective catalytic reduction
2222 | 54814 | Milagro Cogeneration Plant | USA | San Juan | New Mexico | NM | 36.7367 | -107.9417 | Combustion gas turbine | NG | Natural gas | 121.6 | 0.4307 | 5566326.081 | 458828.12 | GAS | [14 empty] | 1.5148 | 0.0033015 | CEM, | 66.3251 | 0.14455 | CEM, |  |  |  | 300100.0299 | 654.0576 | CEM, | 5.8729 | 0.0128 | CEM, | 0.58729 | 0.00128 | CEM, | Dry low NOx premixed technology
584 | 246 | Humboldt Bay | USA | Humboldt | California | CA | 40.74 | -124.2117 | Steam turbine | NG | Natural gas | 102.4 | 0.4955 | 5564073 | 444498 | GAS | [8 empty] | 23.3745 | 0.052586 | NEI | 23.3383 | 0.052505 | NEI | 1.5141 | 0.0034064 | CEM, | 825.9158 | 1.8581 | CEM, | 0.022884 | 5.1483e-05 | NEI | 299991.9997 | 674.9007 | CEM, | 5.8705 | 0.013207 | CEM, | 0.58705 | 0.0013207 | CEM,
2569 | 55976 | Hunterstown | USA | Adams | Pennsylvania | PA | 39.865 | -77.165 | Combined cycle combustion turbine / Combined cycle steam turbine | NG | Natural gas | 898 | 0.0909 | 5558015 | 714682 | GAS | [8 empty] | 0.24005 | 0.00033589 | NEI | 0.24005 | 0.00033589 | NEI | 1.5132 | 0.0021173 | CEM, | 56.1775 | 0.078605 | CEM, |  |  |  | 299653.6023 | 419.2824 | CEM, | 5.8641 | 0.0082052 | CEM, | 0.58641 | 0.00082052 | CEM, | Dry low NOx premixed technology, Selective catalytic reduction
400 | 55292 | Decatur Energy Center | USA | Morgan | Alabama | AL | 34.6292 | -87.0214 | Combined cycle combustion turbine / Combined cycle steam turbine | NG | Natural gas | 711 | 0.1048 | 5549436.7785 | 652777.99 | GAS | [8 empty] | 7.4718 | 0.011446 | NEI | 6.1958 | 0.0094914 | NEI | 1.51 | 0.0023132 | CEM, | 73.8434 | 0.11312 | CEM, |  |  |  | 299190.5947 | 458.3344 | CEM, | 5.8551 | 0.0089695 | CEM, | 0.58551 | 0.00089695 | CEM, | Selective catalytic reduction
2436 | 2936 | Painesville | USA | Lake | Ohio | OH | 41.7239 | -81.2522 | Steam turbine | BIT | Coal | 53.5 | 0.4528 | 3193951.4 | 212230.9 | COAL | [14 empty] | 6675.3288 | 31.4531 | 767, | 1312.1396 | 6.1826 | 767, |  |  |  | 298226.8831 | 1405.2001 | 767, | 3.3699 | 0.015878 | 767, | 5.0398 | 0.023747 | 767,
1749 | 55087 | Zeeland Plant | USA | Ottawa | Michigan | MI | 42.8244 | -85.9875 | Combustion gas turbine / Combined cycle combustion turbine / Combined cycle steam turbine | NG | Natural gas | 968.1 | 0.0736 | 5522078 | 623839 | GAS | [8 empty] | 9.6526 | 0.015473 | NEI | 9.6526 | 0.015473 | NEI | 1.5032 | 0.0024096 | CEM, | 91.2217 | 0.14623 | CEM, |  |  |  | 297705.3467 | 477.215 | CEM, | 5.8262 | 0.0093393 | CEM, | 0.58262 | 0.00093393 | CEM, | Dry low NOx premixed technology
352 | 6285 | North Pole | USA | Fairbanks | Alaska | AK | 64.8082 | -146.5635 | Combustion gas turbine | RFO | Oil | 180.6 | 0.2265 | 4065194.92 | 358301 | OIL | [8 empty] | 45.6957 | 0.12753 | NEI | 33.003 | 0.09211 | NEI | 1872.4698 | 5.226 | 906, | 571.6314 | 1.5954 | 906, |  |  |  | 297370.9592 | 829.9473 | 906, | 12.8672 | 0.035912 | 906, | 2.5734 | 0.0071824 | 906,
2263 | 55243 | Astoria Gas Turbines | USA | Queens | New York | NY | 40.7864 | -73.9133 | Combustion gas turbine | NG | Natural gas | 742.8 | 0.056 | 5428288.1 | 364073 | GAS | [14 empty] | 20.0941 | 0.055193 | 906, | 259.5203 | 0.71283 | 906, |  |  |  | 296109.3733 | 813.3242 | 906, | 6.6865 | 0.018366 | 906, | 0.81253 | 0.0022318 | 906,
2419 | 55110 | Madison | USA | Butler | Ohio | OH | 39.4522 | -84.465 | Combustion gas turbine | NG | Natural gas | 683.2 | 0.071 | 5486961 | 424842 | GAS | [14 empty] | 1.4933 | 0.0035148 | CEM, | 83.0142 | 0.1954 | CEM, |  |  |  | 295822.3107 | 696.3114 | CEM, | 5.7891 | 0.013627 | CEM, | 0.57891 | 0.0013627 | CEM, | Dry low NOx premixed technology
1189 | 55199 | Elwood Energy LLC | USA | Will | Illinois | IL | 41.4364 | -88.1178 | Combustion gas turbine | NG | Natural gas | 1728 | 0.0288 | 5476551 | 435737 | GAS | [5 empty] | 7.4753 | 0.017156 | NEI | 7.4753 | 0.017156 | NEI | 7.4753 | 0.017156 | NEI | 1.0678 | 0.0024505 | CEM, | 95.6688 | 0.21956 | CEM, | 7.3438 | 0.016854 | NEI | 295258.3099 | 677.6067 | CEM, | 5.7782 | 0.013261 | CEM, | 0.57782 | 0.0013261 | CEM, | Dry low NOx premixed technology
1930 | 2136 | Station I | USA | Jackson | Missouri | MO | 39.007 | -94.3507 | Combustion gas turbine | DFO | Other Fuels | 38 | 0.0034 | 30182.87 | 1129.96 | OIL | [14 empty] | 2.5246 | 2.2343 | 906, | 4.2442 | 3.756 | 906, |  |  |  | 2207.8915 | 1953.9554 | 906, | 0.095535 | 0.084548 | 906, | 0.019107 | 0.01691 | 906,
1927 | 7604 | St Francis Energy Facility | USA | Dunklin | Missouri | MO | 36.5833 | -90.175 | CS | NG | Natural gas | 614 | 0.1263 | 5459640 | 679567 | GAS | [8 empty] | 9.9944 | 0.014707 | NEI | 4.7853 | 0.0070416 | NEI | 1.486 | 0.0021867 | CEM, | 49.378 | 0.072661 | CEM, |  |  |  | 294349.9814 | 433.1434 | CEM, | 5.7603 | 0.0084765 | CEM, | 0.57603 | 0.00084765 | CEM, | Dry low NOx premixed technology, Selective catalytic reduction
2437 | 2843 | Picway | USA | Pickaway | Ohio | OH | 39.7933 | -83.0097 | Steam turbine | BIT | Coal | 106.2 | 0.2593 | 3114136 | 241192 | COAL | [5 empty] | 8.446 | 0.035018 | NEI | 323.1934 | 1.34 | NEI | 312.9243 | 1.2974 | NEI | 5955.9848 | 24.694 | CEM, ICR | 637.4359 | 2.6429 | CEM, ICR | 21.2968 | 0.088298 | CEM, ICR | 289858.1339 | 1201.7734 | CEM, ICR | 3.2856 | 0.013623 | CEM, ICR | 4.9285 | 0.020434 | CEM, ICR | Low NOx burner
599 | 6518 | Kings Beach | USA | Placer | California | CA | 39.0607 | -120.7087 | Internal combustion | DFO | Other Fuels | 16.2 | 0.0209 | 29998.45 | 2969.97 | OIL | [5 empty] | 0.64865 | 0.2184 | NEI | 0.63318 | 0.21319 | NEI | 0.62724 | 0.21119 | NEI | 2.5039 | 0.84306 | 906, | 18.4243 | 6.2035 | 906, |  |  | 906, | 2194.401 | 738.863 | 906, | 0.094952 | 0.031971 | 906, | 0.01899 | 0.0063941 | 906,
2774 | 54321 | Goodyear Beaumont Chemical Plant | USA | Jefferson | Texas | TX | 29.8834 | -94.1763 | Combustion gas turbine / Steam turbine | NG | Natural gas | 34.8 | 0.8074 | 5393222.8145 | 246146.21 | GAS | [14 empty] | 25.3083 | 0.10282 | 767,906, | 236.4623 | 0.96066 | 767,906, |  |  |  | 287954.0027 | 1169.8494 | 767,906, | 8.2616 | 0.033564 | 767,906, | 0.91482 | 0.0037166 | 767,906,
1070 | 7985 | Greater Des Moines | USA | Polk | Iowa | IA | 41.5563 | -93.5283 | Combined cycle combustion turbine / Combined cycle steam turbine | NG | Natural gas | 576.3 | 0.1345 | 5280431 | 679033 | GAS | [14 empty] | 1.437 | 0.0021163 | CEM, | 20.4438 | 0.030107 | CEM, |  |  |  | 284687.0939 | 419.2537 | CEM, | 5.5712 | 0.0082047 | CEM, | 0.55712 | 0.00082047 | CEM,
2775 | 3490 | Graham | USA | Young | Texas | TX | 33.135 | -98.6117 | Steam turbine | NG | Natural gas | 634.7 | 0.0816 | 5201637 | 453809 | GAS | [8 empty] | 18.7076 | 0.041223 | NEI | 18.469 | 0.040698 | NEI | 45.409 | 0.10006 | CEM, | 572.1148 | 1.2607 | CEM, | 0.046349 | 0.00010213 | NEI | 282934.681 | 623.4664 | CEM, | 5.4881 | 0.012093 | CEM, | 0.54881 | 0.0012093 | CEM, | Combustion modification/fuel reburning, Overfire air
1558 | 1592 | Exelon Medway LLC | USA | Norfolk | Massachusetts | MA | 42.1364 | -71.4478 | Combustion gas turbine | DFO | Other Fuels | 135 | 0.0015 | 29786.39 | 1777.93 | OIL | [8 empty] | 0.2487 | 0.13988 | NEI | 0.2487 | 0.13988 | NEI | 2.5403 | 1.4288 | 906, | 3.4048 | 1.915 | 906, |  |  |  | 2178.8887 | 1225.52 | 906, | 0.09428 | 0.053028 | 906, | 0.018856 | 0.010606 | 906,
265 | TEMAD1901811 | TRACTEBEL ENERGIA DE MONTERREY | Mexico | García | Nuevo Leon | NL | 25.7699 | -100.5412 | Steam Generating | NATURAL GAS | Natural Gas | 245 |  |  | 1911138 | NATURAL GAS | 479560586 |  |  |  |  | 237.49 | 0.12427 | Emission factors | 236.3247 | 0.12366 | Emission factors | 236.3247 | 0.12366 | Emission factors | 4.6038 | 0.0024089 | Emission factors | 2525.266 | 1.3213 | Emission factors | 1.9973 | 0.0010451 | Emission Factors | 920756.3251 | 481.7843 | Emission Factors | 31.3029 | 0.016379 | Emission Factors | 20.4941 | 0.010724 | Emission Factors | LOW NOx BURNER
2490 | 55225 | Oneta Energy Center | USA | Wagoner | Oklahoma | OK | 36.0119 | -95.6967 | Combined cycle combustion turbine / Combined cycle steam turbine | NG | Natural gas | 1214 | 0.0613 | 5224914 | 651431 | GAS | [8 empty] | 5.0566 | 0.0077623 | NEI | 5.0562 | 0.0077617 | NEI | 1.4216 | 0.0021822 | CEM, | 118.3125 | 0.18162 | CEM, |  |  |  | 281697.2512 | 432.4284 | CEM, | 5.5127 | 0.0084624 | CEM, | 0.55127 | 0.00084624 | CEM, | Dry low NOx premixed technology
2884 | 3506 | Tradinghouse | USA | McLennan | Texas | TX | 31.5733 | -96.9642 | Steam turbine | NG | Natural gas | 1379.7 | 0.0355 | 5217261 | 429055 | GAS | [8 empty] | 19.5137 | 0.045481 | NEI | 19.5137 | 0.045481 | NEI | 1.4225 | 0.0033154 | CEM, | 353.2455 | 0.82331 | CEM, |  |  |  | 281281.5603 | 655.5839 | CEM, | 5.5046 | 0.01283 | CEM, | 0.55046 | 0.001283 | CEM, | Combustion modification/fuel reburning, Low NOx burne
3008 | 55818 | Frederickson Power LP | USA | Pierce | Washington | WA | 47.0864 | -122.3644 | Combined cycle combustion turbine / Combined cycle steam turbine | NG | Natural gas | 318.3 | 0.243 | 5209560 | 677639 | GAS | [14 empty] | 1.418 | 0.0020925 | CEM, | 24.2023 | 0.035716 | CEM, |  |  |  | 280865.9221 | 414.4772 | CEM, | 5.4965 | 0.0081112 | CEM, | 0.54965 | 0.00081112 | CEM, | Dry low NOx premixed technology, Selective catalytic reduction
1719 | 55402 | Renaissance Power LLC | USA | Montcalm | Michigan | MI | 43.1853 | -84.8458 | Combustion gas turbine | NG | Natural gas | 680 | 0.0803 | 5205695 | 478498 | GAS | [8 empty] | 5.4346 | 0.011358 | NEI | 5.4346 | 0.011358 | NEI | 1.417 | 0.0029614 | CEM, | 110.5242 | 0.23098 | CEM, |  |  |  | 280656.8352 | 586.5371 | CEM, | 5.4924 | 0.011478 | CEM, | 0.54924 | 0.0011478 | CEM, | Dry low NOx premixed technology
129 | 8094 | Newfoundland and Labrador Hydro Electric Corp - Charlottetown | Canada | Charlottetown | Newfoundland and Labrador | NL | 48.4409 | -54.0115 | Internal Combustion | Diesel | Other Fuels | 2.25 |  |  | N/A | Diesel | -- |  |  |  |  | N/A |  |  | N/A |  |  | N/A | N/A |  | N/A | N/A |  | N/A | N/A |  | N/A | N/A |  | N/A | N/A |  | N/A | N/A |  | N/A | N/A
2025 | 10378 | Primary Energy Southport | USA | Brunswick | North Carolina | NC | 33.9444 | -78.0125 | Steam turbine | BIT | Coal | 135 | 0.2595 | 3085486.3505 | 306886.81 | COAL | [5 empty] | 43.8722 | 0.14296 | NEI | 28.477 | 0.092793 | NEI | 15.5403 | 0.050639 | NEI | 1913.1012 | 6.2339 | 767, | 615.8137 | 2.0066 | 767, |  |  |  | 276704.0236 | 901.6485 | 767, | 12.6018 | 0.041063 | 767, | 5.6888 | 0.018537 | 767,
484 | 356 | AES Redondo Beach LLC | USA | Los Angeles | California | CA | 33.8504 | -118.395 | Steam turbine | NG | Natural gas | 1316.4 | 0.0372 | 5063981 | 429505 | GAS | [8 empty] | 44.1066 | 0.10269 | NEI | 43.6056 | 0.10153 | NEI | 1.3789 | 0.0032105 | CEM, | 20.0682 | 0.046724 | CEM, |  |  | CEM, | 272977.0243 | 635.5619 | CEM, | 5.3429 | 0.01244 | CEM, | 0.53429 | 0.001244 | CEM,
3051 | 4143 | Genoa | USA | Vernon | Wisconsin | WI | 43.5592 | -91.2333 | Steam turbine | SUB | Coal | 345.6 | 0.7974 | 22117480 | 2414002 | COAL | [8 empty] | 1027.5516 | 0.42566 | NEI | 852.2516 | 0.35305 | NEI | 11858.9148 | 4.9126 | CEM, ICR | 3399.7492 | 1.4083 | CEM, ICR | 47.5505 | 0.019698 | CEM, ICR | 2058664.6433 | 852.8015 | CEM, ICR | 23.3356 | 0.0096668 | CEM, ICR | 35.0034 | 0.0145 | CEM, ICR | Low NOx burner technology with close-coupled and separated overfire air
135 | 8100 | Newfoundland and Labrador Hydro Electric Corp - Nain | Canada | Nain | Newfoundland and Labrador | NL | 56.5393 | -61.6934 | Internal Combustion | Diesel | Other Fuels | 2.595 |  |  | N/A | Diesel | -- |  |  |  |  | N/A |  |  | N/A |  |  | N/A | N/A |  | N/A | N/A |  | N/A | N/A |  | N/A | N/A |  | N/A | N/A |  | N/A | N/A |  | N/A | N/A
2326 | 2499 | Narrows Gas Turbines Generating | USA | Kings | New York | NY | 40.6486 | -74.0209 | Combustion gas turbine | NG | Natural gas | 352 | 0.093 | 4836802.89 | 286639 | GAS | [8 empty] | 3.0239 | 0.010549 | NEI | 3.0239 | 0.010549 | NEI | 31.0688 | 0.10839 | 906, | 242.7645 | 0.84693 | 906, | 0.23169 | 0.00080831 | NEI | 267951.6357 | 934.8052 | 906, | 6.2929 | 0.021954 | 906, | 0.80775 | 0.002818 | 906,
2858 | 3468 | Sam Bertron | USA | Harris | Texas | TX | 29.7228 | -95.0553 | Combustion gas turbine / Steam turbine | NG | Natural gas | 875.1 | 0.0528 | 4953756.95 | 404795 | GAS | [8 empty] | 11.4753 | 0.028348 | NEI | 11.4753 | 0.028348 | NEI | 1.352 | 0.00334 | CEM, ,906, | 341.7602 | 0.84428 | CEM, ,906, |  |  |  | 267075.8073 | 659.7804 | CEM, ,906, | 5.2266 | 0.012912 | CEM, ,906, | 0.52266 | 0.0012912 | CEM, ,906, | Overfire air
2594 | 54144 | Piney Creek Project | USA | Clarion | Pennsylvania | PA | 41.1776 | -79.4418 | Steam turbine | WC | Coal | 36.2 | 0.8434 | 2823368.8252 | 267445.88 | COAL | [14 empty] | 202.05 | 0.75548 | 767, ICR | 179.2952 | 0.6704 | 767, ICR | 0.076931 | 0.00028765 | 767, ICR | 266678.3462 | 997.1301 | 767, ICR | 2.9789 | 0.011138 | 767, ICR | 4.4683 | 0.016707 | 767, ICR
886 | 55192 | Osceola | USA | Osceola | Florida | FL | 28.1289 | -81.0978 | Combustion gas turbine | NG | Natural gas | 600 | 0.0782 | 4807143 | 410868 | GAS | [14 empty] | 8.573 | 0.020866 | CEM, | 84.8849 | 0.2066 | CEM, |  |  |  | 265417.0691 | 645.9911 | CEM, | 5.0719 | 0.012344 | CEM, | 0.50719 | 0.0012344 | CEM, | Dry low NOx premixed technology, Water injection
978 | 7946 | Wansley Unit 9 | USA | Heard | Georgia | GA | 33.4082 | -85.0399 | Combined cycle combustion turbine / Combined cycle steam turbine | NG | Natural gas | 568 | 0.1283 | 4909929 | 638132 | GAS | [14 empty] | 1.3363 | 0.0020941 | CEM, | 50.7533 | 0.079534 | CEM, |  |  |  | 264712.2826 | 414.8237 | CEM, | 5.1803 | 0.008118 | CEM, | 0.51803 | 0.0008118 | CEM, | Dry low NOx premixed technology, Selective catalytic reduction
1416 | 1242 | Murray Gill | USA | Sedgwick | Kansas | KS | 37.5956 | -97.4131 | Steam turbine | RFO | Oil | 349 | 0.0867 | 3346971 | 264953 | OIL | [14 empty] | 2672.4869 | 10.0866 | CEM, | 616.4651 | 2.3267 | CEM, |  |  |  | 263331.106 | 993.8786 | CEM, | 10.4388 | 0.039399 | CEM, | 2.08 | 0.0078504 | CEM,
2821 | 55122 | NAFTA Region Olefins Complex Cogen Fac | USA | Jefferson | Texas | TX | 29.8834 | -94.1763 | Combustion gas turbine | NG | Natural gas | 83.2 | 0.7982 | 4944745.8 | 581734.8 | GAS | [14 empty] | 7.8503 | 0.013495 | 906, | 206.3502 | 0.35472 | 906, |  |  |  | 262353.4507 | 450.9846 | 906, | 5.2171 | 0.0089681 | 906, | 0.52171 | 0.00089681 | 906,
2966 | 3799 | Low Moor | USA | Alleghany | Virginia | VA | 37.822 | -79.9533 | Combustion gas turbine | DFO | Other Fuels | 82.8 | 0.0024 | 29162.6 | 1706 | OIL | [8 empty] | 0.16336 | 0.095757 | NEI | 0.16105 | 0.094401 | NEI | 2.4286 | 1.4235 | 906, | 3.3335 | 1.954 | 906, |  |  |  | 2133.2582 | 1250.4444 | 906, | 0.092306 | 0.054107 | 906, | 0.018461 | 0.010821 | 906,
2270 | 2539 | Bethlehem Energy Center | USA | Albany | New York | NY | 42.5905 | -73.7636 | Steam turbine / Combined cycle combustion turbine / Combined cycle steam turbine | NG | Natural gas | 1293.1 | 0.0887 | 4739102 | 1004966 | GAS | [8 empty] | 0.48984 | 0.00048742 | NEI | 0.41712 | 0.00041506 | NEI | 94.3098 | 0.093844 | CEM, | 97.9313 | 0.097447 | CEM, | 5.1465e-05 | 5.1211e-08 | NEI | 262112.2121 | 260.817 | CEM, | 5.3595 | 0.005333 | CEM, | 0.58985 | 0.00058694 | CEM, | Dry low NOx premixed technology, Water injection, Selective catalytic reduction
1572 | 10726 | Masspower | USA | Hampden | Massachusetts | MA | 42.1522 | -72.5239 | Combined cycle combustion turbine /Combined cycle steam turbine | NG | Natural gas | 260.9 | 0.3682 | 7105235.3732 | 841507.95 | GAS | [8 empty] | 34.7876 | 0.04134 | NEI | 34.2932 | 0.040752 | NEI | 1.3544 | 0.0016096 | CEM, | 112.2846 | 0.13343 | CEM, |  |  |  | 261791.8804 | 311.0985 | CEM, | 7.4965 | 0.0089085 | CEM, | 0.74965 | 0.00089085 | CEM, | Selective catalytic reduction, Steam injection
2338 | 2678 | Plant No 1 | USA | Nassau | New York | NY | 40.749 | -73.589 | Internal combustion | DFO | Other Fuels | 13.2 | 0.0237 | 29052.81 | 2743.96 | OIL | [8 empty] | 0.16606 | 0.060517 | NEI | 0.15643 | 0.057008 | NEI | 2.5263 | 0.92067 | 906, | 17.8435 | 6.5028 | 906, |  |  |  | 2125.227 | 774.5109 | 906, | 0.091959 | 0.033513 | 906, | 0.018392 | 0.0067026 | 906,
992 | 6056 | Kahului | USA | Maui | Hawaii | HI | 20.866 | -156.5713 | Steam turbine | RFO | Oil | 34 | 0.7524 | 3261391.476 | 224103.95 | OIL | [14 empty] | 2771.5919 | 12.3674 | 767, | 464.895 | 2.0745 | 767, |  |  |  | 256988.4628 | 1146.7378 | 767, | 10.323 | 0.046064 | 767, | 2.0646 | 0.0092127 | 767,
3123 | 50491 | PPG Natrium Plant | USA | Marshall | West Virginia | WV | 39.7475 | -80.8547 | Steam turbine | BIT | Coal | 123 | 0.5144 | 2969159.6829 | 554215.83 | COAL | [14 empty] | 2480.1739 | 4.4751 | 767, | 501.4645 | 0.90482 | 767, |  |  |  | 255704.1247 | 461.38 | 767, | 2.8854 | 0.0052063 | 767, | 4.3528 | 0.007854 | 767,
381 | 7503 | Unalaska Power Module | USA | Aleutians West | Alaska | AK | 53.4554 | -167.0261 | Internal combustion | DFO | Other Fuels | 1.1 | 0.2962 | 28692.62 | 2853.95 | OIL | [14 empty] | 2.409 | 0.84409 | 906, | 31.7305 | 11.1181 | 906, |  |  |  | 2098.879 | 735.4295 | 906, | 0.090818 | 0.031822 | 906, | 0.018164 | 0.0063644 | 906,
2407 | 2917 | Hamilton | USA | Butler | Ohio | OH | 39.4069 | -84.5542 | Combustion gas turbine / Steam turbine | BIT | Coal | 138.1 | 0.2438 | 2753539.8389 | 294965.83 | COAL | [14 empty] | 1155.9688 | 3.919 | CEM,767,906,ICR | 406.8651 | 1.3794 | CEM,767,906,ICR | 0.70195 | 0.0023798 | CEM,767,906,ICR | 254946.3494 | 864.325 | CEM,767,906,ICR | 2.9052 | 0.0098492 | CEM,767,906,ICR | 4.3371 | 0.014704 | CEM,767,906,ICR | Dry lime flue gas desulfurization unit, Low NOx burner technology with close-coupled overfire air
264 | IEMAD1903911 | IBERDROLA ENERGIA MONTERREY | Mexico | Monterrey | Nuevo Leon | NL | 25.6925 | -100.3196 | Combined cycle | NATURAL GAS | Natural Gas | 449 |  |  | 335781 | NATURAL GAS | 132712588 |  |  |  |  | 84.68 | 0.25219 | Emission factors | 84.6777 | 0.25218 | Emission factors | 84.6777 | 0.25218 | Emission factors | 1.274 | 0.0037943 | Emission factors | 889.2168 | 2.6482 | Emission factors | 0.55272 | 0.0016461 | Emission Factors | 254808.169 | 758.8523 | Emission Factors | 10.1415 | 0.030203 | Emission Factors | 6.0628 | 0.018056 | Emission Factors | NON CATALYTIC REDUCTION
2986 | 7440 | VMEA 1 Credit Gen | USA | Prince William | Virginia | VA | 38.7052 | -77.4828 | Internal combustion | DFO | Other Fuels | 12.8 | 0.0268 | 28634.62 | 2999.95 | OIL | [14 empty] | 2.4041 | 0.80137 | 906, | 17.5866 | 5.8623 | 906, |  |  |  | 2094.6362 | 698.2237 | 906, | 0.090635 | 0.030212 | 906, | 0.018127 | 0.0060424 | 906,
1275 | 969 | Sullivan | USA | Moultrie | Illinois | IL | 39.6431 | -88.6221 | Internal combustion | DFO | Other Fuels | 18.5 | 0.0153 | 27962.01 | 2471.95 | OIL | [5 empty] | 1.0714 | 0.43342 | NEI | 0.86601 | 0.35034 | NEI | 0.84596 | 0.34223 | NEI | 2.1961 | 0.88843 | 906, | 30.9225 | 12.5094 | 906, |  |  |  | 2045.4344 | 827.4579 | 906, | 0.088506 | 0.035804 | 906, | 0.017701 | 0.0071608 | 906,
663 | 273 | Potrero Power | USA | San Francisco | California | CA | 37.7558 | -122.3869 | Steam turbine / Combustion gas turbine | NG | Natural gas | 382 | 0.1287 | 4457152.63 | 430617 | GAS | [8 empty] | 18.1953 | 0.042254 | NEI | 18.1371 | 0.042119 | NEI | 56.1316 | 0.13035 | CEM, ,906, | 111.1858 | 0.2582 | CEM, ,906, |  |  | CEM, ,906, | 252141.4653 | 585.5353 | CEM, ,906, | 6.0011 | 0.013936 | CEM, ,906, | 0.79489 | 0.0018459 | CEM, ,906, | Selective catalytic reduction
2487 | 2953 | Mustang | USA | Canadian | Oklahoma | OK | 35.4711 | -97.6733 | Steam turbine / Combustion gas turbine | NG | Natural gas | 613 | 0.0793 | 4655688.12 | 426035 | GAS | [8 empty] | 15.9963 | 0.037547 | NEI | 10.5205 | 0.024694 | NEI | 1.6321 | 0.003831 | CEM, ,906, | 758.7496 | 1.781 | CEM, ,906, |  |  |  | 250823.9125 | 588.7402 | CEM, ,906, | 4.9138 | 0.011534 | CEM, ,906, | 0.49164 | 0.001154 | CEM, ,906,
138 | 8103 | Newfoundland and Labrador Hydro Electric Corp - Ramea | Canada | Ramea | Newfoundland and Labrador | NL | 47.5229 | -57.3921 | Internal Combustion | Diesel | Other Fuels | 2.775 |  |  | N/A | Diesel | -- |  |  |  |  | N/A |  |  | N/A |  |  | N/A | N/A |  | N/A | N/A |  | N/A | N/A |  | N/A | N/A |  | N/A | N/A |  | N/A | N/A |  | N/A | N/A
433 | 55418 | KGen Hot Spring LLC | USA | Hot Spring | Arkanzas | AR | 34.3003 | -92.8642 | Combined cycle combustion turbine / Combined cycle steam turbine | NG | Natural gas | 714.8 | 0.1033 | 4631269 | 646934 | GAS | [5 empty] | 14.8843 | 0.023008 | NEI | 14.8843 | 0.023008 | NEI | 14.8742 | 0.022992 | NEI | 1.261 | 0.0019492 | CEM, | 34.0554 | 0.052641 | CEM, |  |  |  | 249691.3304 | 385.9611 | CEM, | 4.8863 | 0.0075531 | CEM, | 0.48863 | 0.00075531 | CEM, | Dry low NOx premixed technology, Selective catalytic reduction
347 | 6329 | Mountain Village | USA | Bethel | Alaska | AK | 60.9214 | -159.7663 | Internal combustion | DFO | Other Fuels | 1.7 | 0.1767 | 27736.83 | 2630.95 | OIL | [14 empty] | 2.4119 | 0.91673 | 906, | 30.6735 | 11.6587 | 906, |  |  |  | 2028.9624 | 771.19 | 906, | 0.087793 | 0.033369 | 906, | 0.017559 | 0.0066739 | 906,
1276 | 10867 | Tate & Lyle Decatur Plant Cogen | USA | Macon | Illinois | IL | 39.8466 | -88.9261 | Steam turbine | BIT | Coal | 62 | 0.6557 | 2623127.1975 | 356130.07 | COAL | [14 empty] | 3690.915 | 10.364 | 767, | 237.9701 | 0.66821 | 767, |  |  |  | 245264.0019 | 688.6922 | 767, | 2.7676 | 0.0077713 | 767, | 4.1514 | 0.011657 | 767,
1326 | 1032 | Logansport | USA | Cass | Indiana | IN | 40.7592 | -86.3744 | Steam turbine / Combustion gas turbine | BIT | Coal | 61 | 0.3242 | 2596384.41 | 173215.87 | COAL | [5 empty] | 6.4282 | 0.037111 | NEI | 1.3705 | 0.0079123 | NEI | 0.36075 | 0.0020827 | NEI | 2260.9027 | 13.0525 | 767,906, | 1047.9649 | 6.0501 | 767,906, |  |  |  | 242677.3491 | 1401.0111 | 767,906, | 2.7394 | 0.015815 | 767,906, | 4.1059 | 0.023704 | 767,906,
2300 | 2494 | Gowanus Gas Turbines Generating | USA | Kings | New York | NY | 40.6635 | -74.0051 | Combustion gas turbine | NG | Natural gas | 640 | 0.0396 | 3973853.27 | 222083 | GAS | [8 empty] | 3.9497 | 0.017785 | NEI | 3.9225 | 0.017662 | NEI | 132.8708 | 0.59829 | 906, | 276.9924 | 1.2472 | 906, | 0.39411 | 0.0017746 | NEI | 241602.743 | 1087.8939 | 906, | 7.4246 | 0.033432 | 906, | 1.2273 | 0.0055261 | 906,
2787 | 3549 | Holly Street | USA | Travis | Texas | TX | 30.25 | -97.7167 | Steam turbine | NG | Natural gas | 358 | 0.1203 | 4465896 | 377352 | GAS | [8 empty] | 15.9828 | 0.042355 | NEI | 15.9828 | 0.042355 | NEI | 1.2156 | 0.0032215 | CEM, | 229.8083 | 0.609 | CEM, |  |  |  | 240772.7724 | 638.0588 | CEM, | 4.7118 | 0.012487 | CEM, | 0.47118 | 0.0012487 | CEM, | Low NOx burner, Low NOx burner technology with close-coupled overfire air
1231 | 964 | Lakeside | USA | Sangamon | Illinois | IL | 39.7539 | -89.6011 | Internal combustion / Steam turbine | BIT | Coal | 80.4 | 0.296 | 2573548 | 208451.84 | COAL | [14 empty] | 6910.2676 | 33.1504 | CEM, ICR | 1085.3387 | 5.2067 | CEM, ICR | 4.8817 | 0.023419 | CEM, ICR | 239540.3757 | 1149.1401 | CEM, ICR | 2.7153 | 0.013026 | CEM, ICR | 4.0729 | 0.019539 | CEM, ICR
131 | 8096 | Newfoundland and Labrador Hydro Electric Corp - L'Anse-Au-Loup | Canada | L´Anse au Loup | Newfoundland and Labrador | NL | 51.5246 | -56.8317 | Internal Combustion | Diesel | Other Fuels | 4.1 |  |  | N/A | Diesel | -- |  |  |  |  | N/A |  |  | N/A |  |  | N/A | N/A |  | N/A | N/A |  | N/A | N/A |  | N/A | N/A |  | N/A | N/A |  | N/A | N/A |  | N/A | N/A
1004 | 772 | W H Hill | USA | Hawaii | Hawaii | HI | 19.6013 | -155.5212 | Steam turbine | RFO | Oil | 37.1 | 0.7079 | 3024569.4612 | 230065.94 | OIL | [14 empty] | 2350.7109 | 10.2176 | 767, | 428.1833 | 1.8611 | 767, |  |  |  | 238327.5551 | 1035.9098 | 767, | 9.5734 | 0.041612 | 767, | 1.9147 | 0.0083223 | 767,
2645 | 7737 | Cogen South | USA | Charleston | South Carolina | SC | 32.8994 | -79.9694 | Steam turbine | BIT | Coal | 99.2 | 0.6157 | 4286671.0444 | 535048 | COAL | [14 empty] | 213.5476 | 0.39912 | 767, | 486.1085 | 0.90853 | 767, |  |  |  | 238184.4011 | 445.1645 | 767, | 57.7214 | 0.10788 | 767, | 11.3658 | 0.021243 | 767,
2859 | 3631 | Sam Rayburn | USA | Victoria | Texas | TX | 28.8947 | -97.1347 | Combustion gas turbine / Combined cycle steam turbine / Steam turbine / Internal combustion / Combined cycle combustion turbine | NG | Natural gas | 240.2 | 0.2405 | 4309134.966 | 505946.8 | GAS | [8 empty] | 3.2224 | 0.006369 | NEI | 3.1208 | 0.0061682 | NEI | 1.4035 | 0.0027741 | CEM,767,906, | 43.5892 | 0.086154 | CEM,767,906, |  |  |  | 236381.6862 | 467.2066 | CEM,767,906, | 4.5493 | 0.0089917 | CEM,767,906, | 0.45537 | 0.00090003 | CEM,767,906, | Dry low NOx premixed technology, Selective catalytic reduction
2188 | 2401 | PSEG Essex Generating Station | USA | Essex | New Jersey | NJ | 40.7375 | -74.1211 | Combustion gas turbine | NG | Natural gas | 595.2 | 0.0576 | 4374415.88 | 300379 | GAS | [5 empty] | 68.7113 | 0.22875 | NEI | 68.7113 | 0.22875 | NEI | 68.7113 | 0.22875 | NEI | 6.5901 | 0.021939 | 906, | 187.9283 | 0.62564 | 906, |  |  |  | 233520.0823 | 777.4181 | 906, | 4.7717 | 0.015886 | 906, | 0.50063 | 0.0016667 | 906,
141 | 8106 | Newfoundland and Labrador Hydro Electric Corp - Hardwoods | Canada | St John´s | Newfoundland and Labrador | NL | 47.5812 | -52.7468 | Combustion Turbine | Light Fuel Oil | Other Fuels | 54 |  |  | N/A | Light Fuel Oil | -- |  |  |  |  | N/A |  |  | N/A |  |  | N/A | N/A |  | N/A | N/A |  | N/A | N/A |  | N/A | N/A |  | N/A | N/A |  | N/A | N/A |  | N/A | N/A
315 | 7182 | Aniak | USA | Bethel | Alaska | AK | 61.5812 | -159.5364 | Internal combustion | DFO | Other Fuels | 1.7 | 0.172 | 27712.42 | 2560.93 | OIL | [14 empty] | 2.3266 | 0.9085 | 906, | 30.6465 | 11.9669 | 906, |  |  |  | 2027.1769 | 791.5784 | 906, | 0.087716 | 0.034252 | 906, | 0.017543 | 0.0068503 | 906,
2898 | 10790 | Victoria Texas Plant | USA | Victoria | Texas | TX | 28.7959 | -96.9725 | Combustion gas turbine | NG | Natural gas | 102.4 | 0.5749 | 4383487.145 | 515704.37 | GAS | [14 empty] | 6.8094 | 0.013204 | 906, | 182.9282 | 0.35472 | 906, |  |  |  | 232574.742 | 450.9846 | 906, | 4.6249 | 0.0089681 | 906, | 0.46249 | 0.00089681 | 906,
834 | 54658 | Auburndale Power Partners | USA | Polk | Florida | FL | 28.0542 | -81.8058 | Combined cycle combustion turbine / Combined cycle steam turbine | NG | Natural gas | 173.5 | 0.4003 | 4204457.6689 | 608369.28 | GAS | [8 empty] | 25.5417 | 0.041984 | NEI | 25.5417 | 0.041984 | NEI | 1.3643 | 0.0022426 | CEM, | 89.4972 | 0.14711 | CEM, |  |  |  | 232137.1984 | 381.5728 | CEM, | 4.436 | 0.0072916 | CEM, | 0.4436 | 0.00072916 | CEM, | Water injection, Steam injection, Selective catalytic reduction
2633 | 54324 | Ocean State Power II | USA | Providence | Rhode Island | RI | 42.0099 | -71.6701 | Combined cycle combustion turbine / Combined cycle steam turbine | NG | Natural gas | 254.2 | 0.2165 | 4343365.125 | 481992 | GAS | [14 empty] | 6.7667 | 0.014039 | 767, | 89.1176 | 0.18489 | 767, |  |  |  | 230445.9874 | 478.1116 | 767, | 4.5826 | 0.0095076 | 767, | 0.45826 | 0.00095076 | 767,
2798 | 54817 | Johnson County | USA | Johnson | Texas | TX | 32.3994 | -97.4078 | Combined cycle combustion turbine / Combined cycle steam turbine | NG | Natural gas | 282.6 | 0.2139 | 4235926.1734 | 529539.49 | GAS | [8 empty] | 19.4942 | 0.036814 | NEI | 19.1056 | 0.03608 | NEI | 1.1531 | 0.0021775 | CEM, | 59.8126 | 0.11295 | CEM, |  |  |  | 228372.2293 | 431.2657 | CEM, | 4.4692 | 0.0084398 | CEM, | 0.44692 | 0.00084398 | CEM, | Selective catalytic reduction
3124 | 3945 | Rivesville | USA | Marion | West Virginia | WV | 39.5314 | -80.113 | Steam turbine | BIT | Coal | 109.7 | 0.1826 | 2446417 | 175509.87 | COAL | [8 empty] | 110.8027 | 0.63132 | NEI | 91.9273 | 0.52377 | NEI | 1605.0645 | 9.1452 | CEM, ICR | 678.2191 | 3.8643 | CEM, ICR | 8.6103 | 0.049059 | CEM, ICR | 227708.7504 | 1297.4128 | CEM, ICR | 2.5812 | 0.014707 | CEM, ICR | 3.8717 | 0.02206 | CEM, ICR
419 | 55271 | Tenaska Lindsay Hill Generating Station | USA | Autauga | Alabama | AL | 32.6514 | -86.7386 | Combined cycle combustion turbine / Combined cycle steam turbine | NG | Natural gas | 939.4 | 0.0697 | 4179250 | 573906 | GAS | [5 empty] | 2.4259 | 0.0042269 | NEI | 2.4259 | 0.0042269 | NEI | 2.4259 | 0.0042269 | NEI | 2.3878 | 0.0041605 | CEM, | 33.7288 | 0.058771 | CEM, |  |  |  | 226773.6912 | 395.1408 | CEM, | 4.4094 | 0.0076832 | CEM, | 0.44094 | 0.00076832 | CEM, | BLow NOx burner, Water injection, Selective catalytic reduction
2032 | 7826 | Rowan | USA | Rowan | North Carolina | NC | 35.7325 | -80.6019 | Combined cycle steam turbine / Combustion gas turbine / Combined cycle combustion turbine | NG | Natural gas | 1192 | 0.0486 | 4152162 | 507723 | GAS | [5 empty] | 10.9318 | 0.021531 | NEI | 10.9318 | 0.021531 | NEI | 10.7099 | 0.021094 | NEI | 6.3568 | 0.01252 | CEM, | 186.0186 | 0.36638 | CEM, |  |  |  | 226761.6935 | 446.6248 | CEM, | 4.3808 | 0.0086284 | CEM, | 0.43808 | 0.00086284 | CEM, | Water injection, Dry low NOx premixed technology, Selective catalytic reduction
1631 | 1484 | Cape Gas Turbine | USA | Cumberland | Maine | ME | 43.8505 | -70.4097 | Combustion gas turbine | DFO | Other Fuels | 35 | 0.0053 | 27434 | 1639.96 | OIL | [8 empty] | 0.49962 | 0.30465 | NEI | 0.49962 | 0.30465 | NEI | 2.5678 | 1.5658 | 906, | 3.1359 | 1.9122 | 906, | 0.040657 | 0.024791 | NEI | 2006.8102 | 1223.6946 | 906, | 0.086835 | 0.052949 | 906, | 0.017367 | 0.01059 | 906,
650 | 50464 | Oxnard | USA | Ventura | California | CA | 34.4555 | -119.0796 | Combustion gas turbine | NG | Natural gas | 68.7 | 0.8344 | 4268441.43 | 502169.58 | GAS | [5 empty] | 4.8491 | 0.0096562 | NEI | 4.8199 | 0.0095982 | NEI | 4.8102 | 0.0095789 | NEI | 6.4786 | 0.012901 | 906, | 178.1272 | 0.35472 | 906, |  |  | 906, | 226470.7598 | 450.9846 | 906, | 4.5035 | 0.0089681 | 906, | 0.45035 | 0.00089681 | 906,
2200 | 10308 | Sayreville Cogeneration Facility | USA | Middlesex | New Jersey | NJ | 40.4347 | -74.3456 | Combined cycle combustion turbine / Combined cycle steam turbine | NG | Natural gas | 430.2 | 0.1303 | 4166624.4271 | 491178.9 | GAS | [5 empty] | 9.303 | 0.01894 | NEI | 9.303 | 0.01894 | NEI | 9.3029 | 0.01894 | NEI | 1.1344 | 0.0023095 | CEM, | 182.9026 | 0.37237 | CEM, |  |  |  | 224639.0402 | 457.3467 | CEM, | 4.3961 | 0.0089501 | CEM, | 0.43961 | 0.00089501 | CEM, | Steam injection
528 | 329 | Coolwater | USA | San Bernardino | California | CA | 34.8622 | -116.854 | Steam turbine / Combined cycle steam turbine / Combined cycle combustion turbine | NG | Natural gas | 727.3 | 0.0619 | 4161581 | 394210 | GAS | [8 empty] | 8.1435 | 0.020658 | NEI | 5.8892 | 0.014939 | NEI | 1.1322 | 0.002872 | CEM, | 184.1834 | 0.46722 | CEM, |  |  | CEM, | 224363.5429 | 569.1473 | CEM, | 4.3908 | 0.011138 | CEM, | 0.43908 | 0.0011138 | CEM, | Overfire air, Water injection
559 | 50270 | ExxonMobil Santa Ynez Facility | USA | Santa Barbara | California | CA | 34.6688 | -120.0125 | Combined cycle combustion turbine / Combined cycle steam turbine | NG | Natural gas | 49.3 | 0.8736 | 4217438.3695 | 377286.25 | GAS | [14 empty] | 6.0869 | 0.016134 | 906, | 105.2167 | 0.27888 | 906, |  |  | 906, | 223764.6896 | 593.09 | 906, | 4.4497 | 0.011794 | 906, | 0.44497 | 0.0011794 | 906,
1554 | 55026 | Dighton Power Plant | USA | Bristol | Massachusetts | MA | 41.8319 | -71.1319 | CS | NG | Natural gas | 200 | 0.2919 | 4121210 | 511450 | GAS | [8 empty] | 5.976 | 0.011685 | NEI | 3.3862 | 0.0066208 | NEI | 1.1213 | 0.0021924 | CEM, | 24.2358 | 0.047387 | CEM, |  |  |  | 222190.4034 | 434.4323 | CEM, | 4.3482 | 0.0085017 | CEM, | 0.43482 | 0.00085017 | CEM, | Selective catalytic reduction
1527 | 55467 | Quachita Power LLC | USA | Ouachita | Louisiana | LA | 32.7056 | -92.0697 | Combined cycle combustion turbine / Combined cycle steam turbine | NG | Natural gas | 903.9 | 0.07 | 4107400 | 553933 | GAS | [14 empty] | 1.1186 | 0.0020193 | CEM, | 48.7892 | 0.088078 | CEM, |  |  |  | 221445.0932 | 399.7687 | CEM, | 4.3336 | 0.0078233 | CEM, | 0.43336 | 0.00078233 | CEM, | Dry low NOx premixed technology, Selective catalytic reduction
906 | 55414 | Shady Hills Generating Station | USA | Pasco | Florida | FL | 28.3665 | -82.5591 | Combustion gas turbine | NG | Natural gas | 546 | 0.0701 | 3977473 | 335231 | GAS | [14 empty] | 7.3628 | 0.021963 | CEM, | 80.0867 | 0.2389 | CEM, |  |  |  | 221212.6913 | 659.8814 | CEM, | 4.1965 | 0.012518 | CEM, | 0.41965 | 0.0012518 | CEM, | Dry low NOx premixed technology, Water injection
1794 | 7925 | Lakefield Junction | USA | Martin | Minnesota | MN | 43.7989 | -94.8186 | Combustion gas turbine / Internal combustion | NG | Natural gas | 512 | 0.0739 | 4069033 | 331513 | GAS | [14 empty] | 1.3926 | 0.0042006 | CEM, | 50.3841 | 0.15198 | CEM, |  |  |  | 218900.7846 | 660.3083 | CEM, | 4.2931 | 0.01295 | CEM, | 0.42931 | 0.001295 | CEM, | Water injection, Dry low NOx premixed technology
2683 | 3325 | Ben French | USA | Pennington | South Dakota | SD | 44.0872 | -103.2614 | Combustion gas turbine / Steam turbine / Internal combustion | SUB | Coal | 135 | 0.131 | 2271585.7213 | 154972.67 | COAL | [14 empty] | 729.9367 | 4.7101 | 767,906, | 765.638 | 4.9405 | 767,906, |  |  |  | 218743.5346 | 1411.4975 | 767,906, | 2.4335 | 0.015703 | 767,906, | 3.5289 | 0.022771 | 767,906,
1252 | 6238 | Pearl Station | USA | Pike | Illinois | IL | 39.62 | -90.9 | Combustion gas turbine / Steam turbine | BIT | Coal | 46 | 0.4335 | 2332799.4264 | 174698.89 | COAL | [5 empty] | 9.2906 | 0.053181 | NEI | 2.1619 | 0.012375 | NEI | 0.12067 | 0.00069072 | NEI | 1537.0949 | 8.7985 | 767,906, | 1119.2879 | 6.407 | 767,906, | 0.0009072 | 5.1929e-06 | NEI | 217735.7284 | 1246.3487 | 767,906, | 2.5009 | 0.014316 | 767,906, | 3.6741 | 0.021031 | 767,906,
446 | 50805 | Abitibi Consolidated Snowflake | USA | Navajo | Arizona | AZ | 34.5 | -110.3333 | Steam turbine | SUB | Coal | 70.5 | 0.6666 | 2269525.6307 | 411663.93 | COAL | [14 empty] | 417.9156 | 1.0152 | 767, | 549.0688 | 1.3338 | 767, |  |  |  | 216415.8581 | 525.71 | 767, | 2.4272 | 0.0058962 | 767, | 3.4546 | 0.0083919 | 767,
2856 | 55104 | Sabine Cogen | USA | Orange | Texas | TX | 30.0444 | -93.7716 | Combined cycle combustion turbine | NG | Natural gas | 101.4 | 0.6488 | 4013718.4024 | 576332.17 | GAS | [14 empty] | 1.0925 | 0.0018955 | CEM, | 27.0228 | 0.046887 | CEM, |  |  |  | 216405.2543 | 375.487 | CEM, | 4.2348 | 0.0073478 | CEM, | 0.42348 | 0.00073478 | CEM, | Selective catalytic reduction
3085 | 7203 | South Fond Du Lac | USA | Fond Du Lac | Wisconsin | WI | 43.7369 | -88.4917 | Combustion gas turbine | NG | Natural gas | 344 | 0.0612 | 2783846 | 184404 | GAS | [14 empty] | 0.86184 | 0.0046737 | CEM, | 85.4909 | 0.46361 | CEM, |  |  |  | 150239.192 | 814.7285 | CEM, | 2.9372 | 0.015928 | CEM, | 0.29372 | 0.0015928 | CEM, | Water injection
2486 | 10362 | Muskogee Mill | USA | Muskogee | Oklahoma | OK | 35.7333 | -95.2917 | Steam turbine | SUB | Coal | 114 | 0.4561 | 2235816.1536 | 455522.93 | COAL | [14 empty] | 828.2822 | 1.8183 | 767, | 546.0749 | 1.1988 | 767, |  |  |  | 214999.4244 | 471.9838 | 767, | 2.359 | 0.0051786 | 767, | 3.5334 | 0.0077568 | 767,
406 | 7698 | General Electric Plastic | USA | Lowndes | Alabama | AL | 32.3102 | -86.5242 | Combined cycle combustion turbine / Combined cycle steam turbine | NG | Natural gas | 97 | 0.6024 | 3959093.5733 | 511873 | GAS | [14 empty] | 1.0774 | 0.0021048 | CEM, | 52.5654 | 0.10269 | CEM, |  |  |  | 213446.1947 | 416.9905 | CEM, | 4.1771 | 0.0081605 | CEM, | 0.41771 | 0.00081605 | CEM, | Dry low NOx premixed technology
1961 | 2070 | Moselle | USA | Jones | Mississippi | MS | 31.5289 | -89.2992 | Steam turbine / Combustion gas turbine | NG | Natural gas | 343.5 | 0.103 | 3957847 | 310014 | GAS | [8 empty] | 13.6718 | 0.044101 | NEI | 13.6718 | 0.044101 | NEI | 1.0768 | 0.0034735 | CEM, | 436.8975 | 1.4093 | CEM, |  |  |  | 213319.858 | 688.0975 | CEM, | 4.1758 | 0.01347 | CEM, | 0.41758 | 0.001347 | CEM, | Dry low NOx premixed technology
1127 | 1131 | Streeter Station | USA | Black Hawk | Iowa | IA | 42.5267 | -92.4394 | Steam turbine | BIT | Coal | 51.5 | 0.3556 | 2305406.6 | 160432.86 | COAL | [8 empty] | 20.3418 | 0.12679 | NEI | 9.8628 | 0.061476 | NEI | 2760.8575 | 17.2088 | CEM,767, ICR | 880.66 | 5.4893 | CEM,767, ICR | 6.1004 | 0.038024 | CEM,767, ICR | 212582.8131 | 1325.0578 | CEM,767, ICR | 2.4324 | 0.015161 | CEM,767, ICR | 3.6416 | 0.022698 | CEM,767, ICR
899 | 637 | Rio Pinar | USA | Orange | Florida | FL | 28.5104 | -81.3225 | Combustion gas turbine | DFO | Other Fuels | 19.2 | 0.0088 | 27260 | 1475 | OIL | [14 empty] | 2.2684 | 1.5379 | 906, | 3.8332 | 2.5988 | 906, |  |  |  | 1994.0821 | 1351.9201 | 906, | 0.086284 | 0.058498 | 906, | 0.017257 | 0.0117 | 906,
369 | 6341 | Selawik | USA | Northwest Arctic | Alaska | AK | 67.0586 | -159.7075 | Internal combustion | DFO | Other Fuels | 2.3 | 0.1321 | 26829.6 | 2660.95 | OIL | [14 empty] | 2.333 | 0.87674 | 906, | 29.6702 | 11.1502 | 906, |  |  |  | 1962.5981 | 737.5554 | 906, | 0.084922 | 0.031914 | 906, | 0.016984 | 0.0063828 | 906,
490 | 10684 | Argus Cogen Plant | USA | San Bernardino | California | CA | 35.7601 | -117.3758 | Steam turbine | BIT | Coal | 55 | 0.4094 | 2255730.6232 | 197261.8 | COAL | [14 empty] | 38.9945 | 0.19768 | 767, | 240.4533 | 1.219 | 767, |  |  | 767, | 210749.8585 | 1068.3764 | 767, | 2.38 | 0.012065 | 767, | 3.5518 | 0.018006 | 767,
2752 | 8063 | DeCordova Steam Electric Station | USA | Hood | Texas | TX | 32.4033 | -97.6986 | Combustion gas turbine / Steam turbine | NG | Natural gas | 1156.8 | 0.032 | 3915560.99 | 324668 | GAS | [8 empty] | 13.3799 | 0.041211 | NEI | 13.366 | 0.041168 | NEI | 2.9759 | 0.0091659 | CEM, ,906, | 207.9651 | 0.64055 | CEM, ,906, | 0.0076262 | 2.3489e-05 | NEI | 210400.1802 | 648.0472 | CEM, ,906, | 4.1466 | 0.012772 | CEM, ,906, | 0.41698 | 0.0012843 | CEM, ,906, | Combustion modification/fuel reburning, Overfire air
2589 | 50397 | P H Glatfelter | USA | York | Pennsylvania | PA | 39.8717 | -76.8664 | Steam turbine | BIT | Coal | 109.5 | 0.6768 | 4443517.0387 | 649233.59 | COAL | [14 empty] | 2129.0268 | 3.2793 | 767, | 472.1967 | 0.72731 | 767, |  |  |  | 209771.3231 | 323.1061 | 767, | 18.395 | 0.028333 | 767, | 8.8327 | 0.013605 | 767,
881 | 54426 | Mulberry Cogeneration Facility | USA | Polk | Florida | FL | 27.8489 | -81.8775 | Combined cycle combustion turbine / Combined cycle steam turbine | NG | Natural gas | 131.5 | 0.3803 | 3867426.7388 | 438045.06 | GAS | [14 empty] | 1.0524 | 0.0024024 | CEM, | 48.2019 | 0.11004 | CEM, |  |  |  | 208499.734 | 475.9778 | CEM, | 4.0804 | 0.0093151 | CEM, | 0.40804 | 0.00093151 | CEM, | Dry low NOx premixed technology
510 | 7527 | Carson Ice-Gen Project | USA | Sacramento | California | CA | 38.4461 | -121.4614 | Combustion gas turbine / Combined cycle combustion turbine / Combined cycle steam turbine | NG | Natural gas | 125.5 | 0.3521 | 3493667.6798 | 387047.85 | GAS | [5 empty] | 9.1302 | 0.023589 | NEI | 8.8674 | 0.02291 | NEI | 8.6525 | 0.022355 | NEI | 1.6449 | 0.00425 | CEM, | 24.6037 | 0.063568 | CEM, | 0.0002644 | 6.8311e-07 | NEI | 207708.1427 | 536.6472 | CEM, | 3.6861 | 0.0095236 | CEM, | 0.36861 | 0.00095236 | CEM, | Water injection, Selective catalytic reduction
3004 | 7870 | Encogen | USA | Whatcom | Washington | WA | 48.746 | -122.486 | Combined cycle combustion turbine / Combined cycle steam turbine | NG | Natural gas | 176.4 | 0.2971 | 3902196.235 | 459081.91 | GAS | [8 empty] | 5.4432 | 0.011857 | NEI | 5.4432 | 0.011857 | NEI | 6.0146 | 0.013101 | 906, | 272.5856 | 0.59376 | 906, |  |  |  | 207038.8831 | 450.9846 | 906, | 4.1171 | 0.0089681 | 906, | 0.41171 | 0.00089681 | 906,
1499 | 10690 | ExxonMobil Baton Rouge Turbine Generator | USA | East Baton Rouge | Louisiana | LA | 30.5448 | -91.0921 | Combustion gas turbine | NG | Natural gas | 85.3 | 0.8294 | 3898311.9786 | 619715.68 | GAS | [14 empty] | 5.9624 | 0.0096212 | 906, | 488.0438 | 0.78753 | 906, |  |  |  | 206832.796 | 333.7543 | 906, | 4.113 | 0.0066369 | 906, | 0.4113 | 0.00066369 | 906,
1669 | 1771 | Escanaba | USA | Delta | Michigan | MI | 45.93 | -86.94 | Steam turbine / Combustion gas turbine | BIT | Coal | 49.8 | 0.4062 | 2217037.2 | 177220.83 | COAL | [8 empty] | 8.9994 | 0.050781 | NEI | 3.9105 | 0.022066 | NEI | 2021.8409 | 11.4086 | 767,906, | 878.6646 | 4.958 | 767,906, | 16.5066 | 0.093141 | NEI | 205962.5968 | 1162.1805 | 767,906, | 2.4772 | 0.013978 | 767,906, | 3.4466 | 0.019448 | 767,906,
1331 | 1007 | Noblesville | USA | Hamilton | Indiana | IN | 40.0969 | -85.9714 | Combined cycle steam turbine / Combined cycle combustion turbine | NG | Natural gas | 328 | 0.1635 | 3800307 | 469725 | GAS | [8 empty] | 271.6977 | 0.57842 | NEI | 246.1519 | 0.52403 | NEI | 1.0342 | 0.0022017 | CEM, | 25.4905 | 0.054267 | CEM, | 4.0934 | 0.0087144 | NEI | 204887.9285 | 436.187 | CEM, | 4.0096 | 0.0085361 | CEM, | 0.40096 | 0.00085361 | CEM, | Dry low NOx premixed technology, Selective catalytic reduction
3099 | 4014 | Wheaton | USA | Chippewa | Wisconsin | WI | 45.0698 | -91.2795 | Combustion gas turbine | NG | Natural gas | 322 | 0.0192 | 1148698.41 | 54120 | GAS | [14 empty] | 31.9144 | 0.5897 | 906, | 149.568 | 2.7636 | 906, |  |  |  | 68448.8646 | 1264.761 | 906, | 1.9998 | 0.036952 | 906, | 0.31816 | 0.0058789 | 906,
3137 | 4150 | Neil Simpson | USA | Campbell | Wyoming | WY | 44.25 | -105.54 | Steam turbine | SUB | Coal | 21.7 | 0.7772 | 2089367.7844 | 147748.88 | COAL | [8 empty] | 17.5765 | 0.11896 | NEI | 13.5619 | 0.09179 | NEI | 819.4353 | 5.5461 | 767, | 700.0957 | 4.7384 | 767, |  |  |  | 202567.5341 | 1371.0259 | 767, | 2.2374 | 0.015143 | 767, | 3.2918 | 0.02228 | 767,
1573 | 10883 | Medical Area Total Energy Plant | USA | Suffolk | Massachusetts | MA | 42.3364 | -71.1089 | Combustion gas turbine / Internal combustion / Steam turbine | NG | Natural gas | 87.8 | 0.3926 | 3534609.1674 | 301975.59 | GAS | [14 empty] | 76.8166 | 0.25438 | 767,906, | 441.888 | 1.4633 | 767,906, |  |  |  | 202190.3729 | 669.5587 | 767,906, | 5.2682 | 0.017446 | 767,906, | 0.75767 | 0.002509 | 767,906,
1035 | 10860 | Archer Daniels Midland Clinton | USA | Clinton | Iowa | IA | 41.8206 | -90.2097 | Steam turbine | BIT | Coal | 31.4 | 0.0577 | 2493857.1866 | 15872.79 | COAL | [14 empty] | 1282.0967 | 80.7732 | 767, | 626.5427 | 39.4728 | 767, |  |  |  | 201176.9087 | 12674.3256 | 767, | 2.6312 | 0.16577 | 767, | 2.6451 | 0.16665 | 767,
2960 | 54844 | Gordonsville Energy LP | USA | Louisa | Virginia | VA | 38.1253 | -78.2022 | Combined cycle combustion turbine / Combined cycle steam turbine | NG | Natural gas | 300.4 | 0.1682 | 3695536 | 442509 | GAS | [8 empty] | 33.2755 | 0.075197 | NEI | 33.2753 | 0.075197 | NEI | 3.6769 | 0.0083092 | CEM, | 63.0341 | 0.14245 | CEM, |  |  |  | 200750.1657 | 453.6635 | CEM, | 3.8991 | 0.0088113 | CEM, | 0.38991 | 0.00088113 | CEM, | Dry low NOx premixed technology, Water injection, Selective catalytic reduction
2719 | 55311 | BASF Freeport Works | USA | Brazoria | Texas | TX | 29.1935 | -95.457 | Combined cycle combustion turbine / Combined cycle steam turbine | NG | Natural gas | 92.7 | 0.699 | 3778472.4118 | 567632.26 | GAS | [14 empty] | 5.824 | 0.01026 | 906, | 94.2653 | 0.16607 | 906, |  |  |  | 200474.4663 | 353.1767 | 906, | 3.9866 | 0.0070231 | 906, | 0.39866 | 0.00070232 | 906,
2366 | 52056 | Trigen Nassau Energy | USA | Nassau | New York | NY | 40.7259 | -73.5885 | Combined cycle combustion turbine / Combined cycle steam turbine | NG | Natural gas | 55 | 0.9113 | 3732238.565 | 439086.89 | GAS | [8 empty] | 1.9209 | 0.0043748 | NEI | 1.9196 | 0.0043718 | NEI | 17.1028 | 0.038951 | 906, | 95.4168 | 0.21731 | 906, | 0.076143 | 0.00017341 | NEI | 200452.4963 | 456.5213 | 906, | 4.1931 | 0.0095496 | 906, | 0.4576 | 0.0010422 | 906,
2496 | 50991 | Pryor Power Plant | USA | Mayes | Oklahoma | OK | 36.2373 | -95.2799 | Combustion gas turbine / Steam turbine | NG | Natural gas | 138.2 | 0.255 | 3762182.8559 | 308731.93 | GAS | [8 empty] | 6.7949 | 0.022009 | NEI | 6.7949 | 0.022009 | NEI | 5.7877 | 0.018747 | 767,906, | 436.7235 | 1.4146 | 767,906, |  |  |  | 199610.1911 | 646.5486 | 767,906, | 3.9694 | 0.012857 | 767,906, | 0.39694 | 0.0012857 | 767,906,
2934 | 50966 | Bellmeade Power Station | USA | Richmond City | Virginia | VA | 37.4964 | -77.4319 | Combined cycle combustion turbine / Combined cycle steam turbine | NG | Natural gas | 330 | 0.1322 | 3523172 | 382040 | GAS | [8 empty] | 6.6661 | 0.017449 | NEI | 6.6661 | 0.017449 | NEI | 36.1673 | 0.094669 | CEM, | 88.3304 | 0.23121 | CEM, |  |  |  | 199530.634 | 522.2768 | CEM, | 3.7172 | 0.0097299 | CEM, | 0.37172 | 0.00097299 | CEM, | Selective catalytic reduction, Steam injection
594 | 52107 | Kern River Eastridge Cogen | USA | Kern | California | CA | 35.3444 | -118.7289 | Combustion gas turbine | NG | Natural gas | 48.8 | 0.7887 | 3743684.8454 | 337166.98 | GAS | [14 empty] | 5.693 | 0.016885 | 906, | 156.2285 | 0.46336 | 906, |  |  | 906, | 198628.7419 | 589.1109 | 906, | 3.9499 | 0.011715 | 906, | 0.39499 | 0.0011715 | 906,
1619 | 7835 | Rock Springs Generation Facility | USA | Cecil | Maryland | MD | 39.7183 | -76.1606 | Combustion gas turbine | NG | Natural gas | 772.6 | 0.0509 | 3672755 | 344568 | GAS | [8 empty] | 6.7759 | 0.019665 | NEI | 6.7759 | 0.019665 | NEI | 0.99973 | 0.0029014 | CEM, | 48.3964 | 0.14046 | CEM, |  |  |  | 198010.6666 | 574.6635 | CEM, | 3.875 | 0.011246 | CEM, | 0.3875 | 0.0011246 | CEM, | Dry low NOx premixed technology
883 | 55286 | Oleander Power Project LP | USA | Brevard | Florida | FL | 28.3641 | -80.7934 | Combustion gas turbine | NG | Natural gas | 795.6 | 0.0436 | 3410242 | 304125 | GAS | [14 empty] | 31.6368 | 0.10403 | CEM, | 83.8153 | 0.27559 | CEM, |  |  |  | 197755.4586 | 650.244 | CEM, | 3.5981 | 0.011831 | CEM, | 0.35981 | 0.0011831 | CEM, | Dry low NOx premixed technology, Water injection
780 | 10003 | Trigen Colorado Energy | USA | Jefferson | Colorado | CO | 39.7614 | -105.2147 | Steam turbine | BIT | Coal | 35.4 | 0.967 | 2161656.2495 | 299882.31 | COAL | [5 empty] | 0.040824 | 0.00013613 | NEI | 0.040824 | 0.00013613 | NEI | 0.03642 | 0.00012145 | NEI | 634.2969 | 2.1152 | 767, | 847.4519 | 2.8259 | 767, |  |  |  | 197739.712 | 659.3911 | 767, | 2.2807 | 0.0076053 | 767, | 3.2612 | 0.010875 | 767,
617 | 345 | Mandalay | USA | Ventura | California | CA | 34.2072 | -119.2511 | Combustion gas turbine / Steam turbine | NG | Natural gas | 574 | 0.0697 | 3665139.6 | 350346 | GAS | [8 empty] | 11.0556 | 0.031556 | NEI | 11.0521 | 0.031546 | NEI | 1.0301 | 0.0029403 | CEM, ,906, | 9.0649 | 0.025874 | CEM, ,906, |  |  | CEM, ,906, | 197578.7868 | 563.9533 | CEM, ,906, | 3.867 | 0.011038 | CEM, ,906, | 0.3867 | 0.0011038 | CEM, ,906, | Selective catalytic reduction
361 | 6333 | Nunapitchuk | USA | Bethel | Alaska | AK | 60.9214 | -159.7663 | Internal combustion | DFO | Other Fuels | 1.9 | 0.1499 | 26605.59 | 2494.94 | OIL | [14 empty] | 2.3135 | 0.92729 | 906, | 29.4225 | 11.7929 | 906, |  |  |  | 1946.2117 | 780.0635 | 906, | 0.084213 | 0.033753 | 906, | 0.016843 | 0.0067507 | 906,
1967 | 2053 | Rex Brown | USA | Hinds | Mississippi | MS | 32.3564 | -90.2125 | Combustion gas turbine / Steam turbine | NG | Natural gas | 349.2 | 0.0677 | 3643973 | 206959 | GAS | [8 empty] | 24.0588 | 0.11625 | NEI | 24.0588 | 0.11625 | NEI | 0.99157 | 0.0047911 | CEM, | 470.796 | 2.2748 | CEM, |  |  |  | 196460.7762 | 949.2739 | CEM, | 3.8447 | 0.018577 | CEM, | 0.38447 | 0.0018577 | CEM,
1107 | 1175 | Pella | USA | Marion | Iowa | IA | 41.3973 | -92.0809 | Steam turbine | SUB | Coal | 38 | 0.3308 | 2110013 | 110129.9 | COAL | [14 empty] | 563.4184 | 5.1159 | CEM, | 320.4185 | 2.9095 | CEM, |  |  |  | 196091.769 | 1780.5498 | CEM, | 2.2262 | 0.020214 | CEM, | 3.3277 | 0.030216 | CEM,
1534 | 1404 | Sterlington | USA | Ouachita | Louisiana | LA | 32.7047 | -92.0792 | Steam turbine / Combined cycle combustion turbine / Combined cycle steam turbine | NG | Natural gas | 474 | 0.1292 | 3626648 | 536265 | GAS | [8 empty] | 27.5979 | 0.051463 | NEI | 27.5979 | 0.051463 | NEI | 1.1494 | 0.0021434 | CEM, | 445.8561 | 0.83141 | CEM, |  |  |  | 195777.3879 | 365.0758 | CEM, | 3.8264 | 0.0071352 | CEM, | 0.38264 | 0.00071352 | CEM,
2893 | 10203 | Valero Refinery Corpus Christi East | USA | Nueces | Texas | TX | 27.7268 | -97.6361 | Combustion gas turbine | NG | Natural gas | 40 | 0.6717 | 3689082.8926 | 235359.74 | GAS | [14 empty] | 5.8568 | 0.024884 | 906, | 153.9498 | 0.6541 | 906, |  |  |  | 195731.7253 | 831.6279 | 906, | 3.8923 | 0.016537 | 906, | 0.38923 | 0.0016537 | 906,
431 | 55714 | Hot Spring Power Project | USA | Hot Spring | Arkanzas | AR | 34.4304 | -92.8333 | Combined cycle combustion turbine / Combined cycle steam turbine | NG | Natural gas | 746 | 0.0692 | 3629772 | 452428.94 | GAS | [14 empty] | 0.98794 | 0.0021836 | CEM, | 37.5472 | 0.08299 | CEM, |  |  |  | 195694.7429 | 432.5425 | CEM, | 3.8297 | 0.0084647 | CEM, | 0.38297 | 0.00084647 | CEM, | Dry low NOx premixed technology, Selective catalytic reduction
549 | 55950 | Elk Hills Cogen | USA | Kern | California | CA | 35.3444 | -118.7289 | Combustion gas turbine | NG | Natural gas | 46.6 | 0.8686 | 3684512.3161 | 354559.06 | GAS | [14 empty] | 5.7405 | 0.016191 | 906, | 153.7592 | 0.43366 | 906, |  |  | 906, | 195489.2242 | 551.3587 | 906, | 3.8874 | 0.010964 | 906, | 0.38874 | 0.0010964 | 906,
508 | 10168 | Cardinal Cogen | USA | Santa Clara | California | CA | 37.2273 | -121.6827 | Combined cycle combustion turbine / Combined cycle steam turbine | NG | Natural gas | 52.8 | 0.8043 | 3674096.3587 | 372002.76 | GAS | [14 empty] | 5.7276 | 0.015397 | 906, | 91.6613 | 0.2464 | 906, |  |  | 906, | 194936.5846 | 524.0192 | 906, | 3.8764 | 0.01042 | 906, | 0.38764 | 0.001042 | 906,
874 | 54423 | Lake Cogen Ltd | USA | Lake | Florida | FL | 28.7634 | -81.7061 | Combined cycle combustion turbine / Combined cycle steam turbine | NG | Natural gas | 157.7 | 0.3235 | 3668504.56 | 446882.77 | GAS | [14 empty] | 7.2873 | 0.016307 | 906, | 256.2612 | 0.57344 | 906, |  |  |  | 194639.9004 | 435.5502 | 906, | 3.8705 | 0.0086612 | 906, | 0.38705 | 0.00086612 | 906,
2930 | 55622 | West Valley Generation Project | USA | Salt Lake | Utah | UT | 40.6663 | -112.031 | Combustion gas turbine | NG | Natural gas | 217 | 0.1809 | 3601571 | 343889 | GAS | [8 empty] | 10.7822 | 0.031354 | NEI | 10.7822 | 0.031354 | NEI | 0.97978 | 0.0028491 | CEM, | 27.1915 | 0.079071 | CEM, |  |  |  | 194173.481 | 564.64 | CEM, | 3.7999 | 0.01105 | CEM, | 0.37999 | 0.001105 | CEM, | Dry low NOx premixed technology, Selective catalytic reduction
338 | 6319 | Hooper Bay | USA | Bethel | Alaska | AK | 60.9214 | -159.7663 | Internal combustion | DFO | Other Fuels | 1.6 | 0.1736 | 25782.4 | 2432.94 | OIL | [14 empty] | 2.242 | 0.9215 | 906, | 28.5121 | 11.7192 | 906, |  |  |  | 1885.995 | 775.1917 | 906, | 0.081607 | 0.033543 | 906, | 0.016321 | 0.0067085 | 906,
527 | 228 | Contra Costa | USA | Contra Costa | California | CA | 38.0184 | -121.761 | Steam turbine | NG | Natural gas | 718 | 0.0526 | 3578174 | 331036 | GAS | [14 empty] | 0.97433 | 0.0029433 | CEM, | 17.7766 | 0.0537 | CEM, |  |  | CEM, | 192912.2471 | 582.7531 | CEM, | 3.7752 | 0.011404 | CEM, | 0.37752 | 0.0011404 | CEM, | Low NOx burner, Selective catalytic reduction
2024 | 10379 | Primary Energy Roxboro | USA | Person | North Carolina | NC | 36.435 | -78.9619 | Steam turbine | BIT | Coal | 67.5 | 0.344 | 2294106.7366 | 203409.59 | COAL | [14 empty] | 1462.728 | 7.191 | 767, | 426.6488 | 2.0975 | 767, |  |  |  | 192534.2295 | 946.5347 | 767, | 16.0757 | 0.079031 | 767, | 4.8079 | 0.023636 | 767,
1862 | 2122 | Chillicothe | USA | Livingston | Missouri | MO | 39.8017 | -93.5547 | Internal combustion / Combustion gas turbine | DFO | Other Fuels | 90 | 0.0027 | 27116.32 | 2100.85 | OIL | [14 empty] | 1.784 | 0.84918 | 906, | 16.5704 | 7.8875 | 906, |  |  |  | 1864.7893 | 887.6356 | 906, | 0.073355 | 0.034917 | 906, | 0.014047 | 0.0066865 | 906,
509 | 10169 | Carson Cogeneration | USA | Los Angeles | California | CA | 33.8759 | -118.2491 | Combined cycle combustion turbine / Combined cycle steam turbine | NG | Natural gas | 55.8 | 0.8557 | 3549934.775 | 418262.93 | GAS | [14 empty] | 0.9659 | 0.0023093 | CEM, | 13.2934 | 0.031782 | CEM, |  |  | CEM, | 191392.4677 | 457.5889 | CEM, | 3.7454 | 0.0089548 | CEM, | 0.37454 | 0.00089548 | CEM, | Water injection, Selective catalytic reduction
336 | 6288 | Healy | USA | Denali | Alaska | AK | 63.6597 | -150.2035 | Internal combustion / Steam turbine | WC | Coal | 30.8 | 0.8132 | 2021669.0794 | 219411 | COAL | [8 empty] | 24.1406 | 0.11002 | NEI | 12.0639 | 0.054983 | NEI | 216.5044 | 0.98675 | 767, ICR | 256.7682 | 1.1703 | 767, ICR | 4.995 | 0.022765 | 767, ICR | 190930.2228 | 870.1944 | 767, ICR | 2.1354 | 0.0097325 | 767, ICR | 3.1984 | 0.014577 | 767, ICR
1759 | 1961 | Austin Northeast | USA | Mower | Minnesota | MN | 43.6978 | -92.9633 | Steam turbine | BIT | Coal | 31.9 | 0.5042 | 2049840 | 140896.88 | COAL | [8 empty] | 12.4364 | 0.088266 | NEI | 12.0868 | 0.085785 | NEI | 2280.4141 | 16.185 | CEM, ICR | 432.2735 | 3.068 | CEM, ICR | 5.2121 | 0.036992 | CEM, ICR | 190793.5949 | 1354.1364 | CEM, ICR | 2.1627 | 0.01535 | CEM, ICR | 3.2441 | 0.023025 | CEM, ICR | Low NOx burner
109 | 6810 | NORTHWEST TERRITORIES POWER - Inuvik Plant | Canada | Inuvik | Northwest Territories | NT | 68.05 | -133.8 | Combustion Turbine | Natural Gas | Natural Gas | 7.7 |  |  | N/A | Natural Gas | -- | Diesel |  |  |  | N/A |  |  | 11.346 |  | Published Emission Factors | 11.346 | N/A | Published Emission Factors | N/A | N/A |  | 462.744 | N/A | Published Emission Factors | N/A | N/A |  | N/A | N/A |  | N/A | N/A |  | N/A | N/A
1529 | 1456 | Rayne | USA | Acadia | Louisiana | LA | 30.2992 | -92.4032 | Internal combustion | DFO | Other Fuels | 8.2 | 0.0312 | 24755.22 | 2240.95 | OIL | [14 empty] | 2.126 | 0.94872 | 906, | 27.3762 | 12.2163 | 906, |  |  |  | 1810.8562 | 808.0752 | 906, | 0.078356 | 0.034965 | 906, | 0.015671 | 0.0069931 | 906,
1745 | 10148 | White Pine Electric Power | USA | Ontonagon | Michigan | MI | 46.6678 | -89.3091 | Steam turbine | BIT | Coal | 60 | 0.2414 | 2016008.48 | 126901.9 | COAL | [8 empty] | 136.2268 | 1.0735 | NEI | 24.9102 | 0.1963 | NEI | 2015.1051 | 15.8792 | 767, | 746.583 | 5.8832 | 767, | 14.152 | 0.11152 | NEI | 188432.1274 | 1484.8645 | 767, | 2.127 | 0.016761 | 767, | 3.1881 | 0.025123 | 767,
1055 | 1217 | Earl F Wisdom | USA | Clay | Iowa | IA | 43.1606 | -95.2569 | Steam turbine / Combustion gas turbine | BIT | Coal | 143 | 0.115 | 2075026 | 144041.78 | COAL | [5 empty] | 98.3954 | 0.6831 | NEI | 89.4081 | 0.62071 | NEI | 80.8619 | 0.56138 | NEI | 1647.3727 | 11.4368 | CEM, ICR | 643.7691 | 4.4693 | CEM, ICR | 4.6298 | 0.032142 | CEM, ICR | 188393.0403 | 1307.9055 | CEM, ICR | 2.1893 | 0.015199 | CEM, ICR | 3.169 | 0.022001 | CEM, ICR | Low NOx burner, Dry low NOx premixed technology, Water injection
103 | 6804 | NORTHWEST TERRITORIES POWER - Fort Good Hope Plant | Canada | Fort Good Hope | Northwest Territories | NT | 66.2569 | -128.633 | -- | -- | N/A | N/A |  |  | N/A | -- | -- |  |  |  |  | N/A |  |  | 4.019 |  | Published Emission Factors | 4.019 | N/A | Published Emission Factors | N/A | N/A |  | 57.174 | N/A | Published Emission Factors | N/A | N/A |  | N/A | N/A |  | N/A | N/A |  | N/A | N/A
3081 | 4057 | Rock River | USA | Rock | Wisconsin | WI | 42.5831 | -89.0292 | Steam turbine / Combustion gas turbine | NG | Natural gas | 294 | 0.062 | 2404336.47 | 159601 | GAS | [5 empty] | 7.0851 | 0.044393 | NEI | 0.88029 | 0.0055156 | NEI | 0.69544 | 0.0043574 | NEI | 6.8866 | 0.043149 | CEM, ,906, | 329.244 | 2.0629 | CEM, ,906, |  |  |  | 129250.8721 | 809.8375 | CEM, ,906, | 2.5419 | 0.015927 | CEM, ,906, | 0.25497 | 0.0015976 | CEM, ,906,
1343 | 55364 | Sugar Creek Power Plant | USA | Vigo | Indiana | IN | 39.3922 | -87.5103 | Combined cycle combustion turbine / Combined cycle steam turbine | NG | Natural gas | 555.3 | 0.0981 | 3712623 | 477242 | GAS | [8 empty] | 28.2089 | 0.059108 | NEI | 8.2723 | 0.017334 | NEI | 1.0106 | 0.0021176 | CEM, | 52.8607 | 0.11076 | CEM, | 0.00095701 | 2.0053e-06 | NEI | 188017.4041 | 393.9666 | CEM, | 3.9171 | 0.0082078 | CEM, | 0.39171 | 0.00082078 | CEM, | Selective catalytic reduction, Dry low NOx premixed technology
110 | 6811 | NORTHWEST TERRITORIES POWER - Jean Marie River Pla | Canada | Jean Marie River | Northwest Territories | NT | 61.5236 | -120.625 | Internal Combustion | Diesel | Other Fuels | 0.23 |  |  | N/A | Diesel | -- |  |  |  |  | N/A |  |  | 0.525 |  | Published Emission Factors | 0.525 | N/A | Published Emission Factors | N/A | N/A |  | N/A | N/A |  | N/A | N/A |  | N/A | N/A |  | N/A | N/A |  | N/A | N/A
2271 | 50292 | Bethpage Power Plant | USA | Nassau | New York | NY | 40.7469 | -73.4994 | Combined cycle combustion turbine / Combined cycle steam turbine / Internal combustion / Combustion gas turbine | NG | Natural gas | 240 | 0.1969 | 3522405.2768 | 413865.71 | GAS | [8 empty] | 10.568 | 0.025535 | NEI | 9.9472 | 0.024035 | NEI | 3.0249 | 0.0073088 | CEM, | 64.5886 | 0.15606 | CEM, | 0.007264 | 1.7552e-05 | NEI | 186769.9796 | 451.2816 | CEM, | 3.7164 | 0.0089797 | CEM, | 0.37164 | 0.00089797 | CEM, | Steam injection, Water injection, Selective catalytic reduction
1401 | 1233 | Judson Large | USA | Ford | Kansas | KS | 37.7344 | -99.9492 | Steam turbine | NG | Natural gas | 149 | 0.2082 | 3461049 | 271795.95 | GAS | [14 empty] | 0.94167 | 0.0034646 | CEM, | 340.777 | 1.2538 | CEM, |  |  |  | 186591.2857 | 686.5124 | CEM, | 3.6517 | 0.013435 | CEM, | 0.36517 | 0.0013435 | CEM,
375 | 6338 | St Marys | USA | Bethel | Alaska | AK | 60.9214 | -159.7663 | Internal combustion | DFO | Other Fuels | 7.1 | 0.0468 | 24743.16 | 2910.96 | OIL | [14 empty] | 2.1515 | 0.73911 | 906, | 27.3629 | 9.3999 | 906, |  |  |  | 1809.974 | 621.7791 | 906, | 0.078318 | 0.026904 | 906, | 0.015664 | 0.0053809 | 906,
1397 | 1248 | Hutchinson Energy Center | USA | Reno | Kansas | KS | 38.0944 | -97.8697 | Combustion gas turbine / Internal combustion / Steam turbine | RFO | Oil | 554.7 | 0.0377 | 2400681.86 | 183240 | OIL | [8 empty] | 0.085368 | 0.00046588 | NEI | 0.085228 | 0.00046512 | NEI | 1675.3776 | 9.1431 | CEM, ,906, | 277.1286 | 1.5124 | CEM, ,906, | 0.28941 | 0.0015794 | NEI | 186433.101 | 1017.4258 | CEM, ,906, | 7.4827 | 0.040835 | CEM, ,906, | 1.4907 | 0.0081354 | CEM, ,906,
1526 | 50489 | PPG Powerhouse C | USA | Calcasieu | Louisiana | LA | 30.2351 | -93.3522 | Combined cycle combustion turbine / Combined cycle steam turbine | NG | Natural gas | 357.7 | 0.6229 | 4431021.9058 | 1951973.58 | GAS | [14 empty] | 5.2254 | 0.002677 | 767, | 299.4306 | 0.1534 | 767, |  |  |  | 185064.1807 | 94.8088 | 767, | 3.6801 | 0.0018853 | 767, | 0.46751 | 0.0002395 | 767,
817 | 591 | Christiana | USA | New Castle | Delaware | DE | 39.7289 | -75.5381 | Combustion gas turbine | DFO | Other Fuels | 56 | 0.0025 | 24738 | 1236.93 | OIL | [14 empty] | 0.43555 | 0.35212 | 906, | 2.8277 | 2.2861 | 906, |  |  |  | 1809.5966 | 1462.9741 | 906, | 0.078301 | 0.063303 | 906, | 0.01566 | 0.012661 | 906,
884 | 54365 | Orange Cogeneration Facility | USA | Polk | Florida | FL | 27.8708 | -81.8253 | Combined cycle combustion turbine / Combined cycle steam turbine | NG | Natural gas | 136.6 | 0.358 | 3416264.2691 | 428351.89 | GAS | [14 empty] | 0.92988 | 0.0021708 | CEM, | 82.8996 | 0.19353 | CEM, |  |  |  | 184181.4122 | 429.9769 | CEM, | 3.6044 | 0.0084146 | CEM, | 0.36044 | 0.00084146 | CEM, | Dry low NOx premixed technology
714 | 56051 | THUMS | USA | Los Angeles | California | CA | 34.3209 | -118.2212 | Combustion gas turbine | NG | Natural gas | 57.4 | 0.6314 | 3409868.59 | 317500.97 | GAS | [14 empty] | 5.2204 | 0.016442 | 906, | 142.2979 | 0.44818 | 906, |  |  |  | 180917.448 | 569.817 | 906, | 3.5977 | 0.011331 | 906, | 0.35977 | 0.0011331 | 906,
122 | 6841 | NORTHWEST TERRITORIES POWER - Fort Resolution Plan | Canada | Fort Resolution | Northwest Territories | NT | 61.1652 | -113.63 | Internal Combustion | Diesel | Other Fuels | 0.7 |  |  | N/A | Diesel | -- |  |  |  |  | N/A |  |  | 0.527 |  | Published Emission Factors | 0.527 | N/A | Published Emission Factors | N/A | N/A |  | N/A | N/A |  | N/A | N/A |  | N/A | N/A |  | N/A | N/A |  | N/A | N/A
921 | 55415 | Vandolah Power Station | USA | Hardee | Florida | FL | 27.5242 | -81.9236 | Combustion gas turbine | NG | Natural gas | 728 | 0.0448 | 3031309 | 285862 | GAS | [14 empty] | 19.7624 | 0.069133 | CEM, | 105.3794 | 0.36864 | CEM, |  |  |  | 179496.3131 | 627.9125 | CEM, | 3.1983 | 0.011188 | CEM, | 0.31983 | 0.0011188 | CEM, | Dry low NOx premixed technology, Water injection
2682 | 7237 | Angus Anson | USA | Minnehaha | South Dakota | SD | 43.6033 | -96.6369 | Combustion gas turbine | NG | Natural gas | 405 | 0.0747 | 3248375 | 265014 | GAS | [14 empty] | 3.8121 | 0.014384 | CEM, | 91.4494 | 0.34507 | CEM, |  |  |  | 178198.461 | 672.4115 | CEM, | 3.4273 | 0.012932 | CEM, | 0.34273 | 0.0012932 | CEM, | Water injection, Dry low NOx premixed technology
736 | 7266 | Woodland | USA | Stanislaus | California | CA | 37.6528 | -121.0172 | Combustion gas turbine / Combined cycle steam turbine / Combined cycle combustion turbine | NG | Natural gas | 148.6 | 0.2794 | 3267844.9231 | 363745 | GAS | [14 empty] | 0.87463 | 0.0024045 | CEM, | 20.003 | 0.054992 | CEM, |  |  | CEM, | 177830.3373 | 488.8874 | CEM, | 3.4478 | 0.0094787 | CEM, | 0.34478 | 0.00094787 | CEM, | Water injection, Selective catalytic reduction, Steam injection
789 | 10567 | Algonquin Windsor Locks | USA | Hartford | Connecticut | CT | 41.9267 | -72.6292 | Combined cycle combustion turbine / Combined cycle steam turbine | NG | Natural gas | 56 | 0.8002 | 3336833.27 | 392568.62 | GAS | [14 empty] | 6.259 | 0.015944 | 906, | 83.4936 | 0.21269 | 906, |  |  |  | 177302.2032 | 451.6464 | 906, | 3.5479 | 0.0090376 | 906, | 0.35888 | 0.00091419 | 906,
990 | 764 | Honolulu | USA | Honolulu | Hawaii | HI | 21.3086 | -157.8661 | Steam turbine | RFO | Oil | 104.4 | 0.2098 | 2230537.1046 | 191897.96 | OIL | [14 empty] | 394.6466 | 2.0565 | 767, | 315.6308 | 1.6448 | 767, |  |  |  | 175760.0417 | 915.9036 | 767, | 7.0601 | 0.036791 | 767, | 1.412 | 0.0073582 | 767,
1164 | 55279 | Aurora | USA | Du Page | Illinois | IL | 41.8151 | -88.2265 | Combustion gas turbine | NG | Natural gas | 1275 | 0.0276 | 3252845 | 307708 | GAS | [5 empty] | 2.4206 | 0.0078665 | NEI | 0.74449 | 0.0024195 | NEI | 0.74449 | 0.0024195 | NEI | 0.88633 | 0.0028804 | CEM, | 68.9644 | 0.22412 | CEM, |  |  |  | 175373.7015 | 569.9355 | CEM, | 3.432 | 0.011153 | CEM, | 0.3432 | 0.0011153 | CEM, | Water injection
2792 | 3438 | J L Bates | USA | Hidalgo | Texas | TX | 26.2222 | -98.3944 | Steam turbine | NG | Natural gas | 188.7 | 0.1523 | 3251183 | 251793.94 | GAS | [8 empty] | 55.8496 | 0.22181 | NEI | 50.9803 | 0.20247 | NEI | 0.88543 | 0.0035165 | CEM, | 319.4442 | 1.2687 | CEM, |  |  |  | 175298.6642 | 696.1989 | CEM, | 3.4302 | 0.013623 | CEM, | 0.34302 | 0.0013623 | CEM,
703 | 50752 | South Belridge Cogeneration Facility | USA | Kern | California | CA | 35.3444 | -118.7289 | Combustion gas turbine | NG | Natural gas | 94.2 | 0.4702 | 3298263.075 | 388030.95 | GAS | [14 empty] | 5.4319 | 0.013999 | 906, | 137.6405 | 0.35472 | 906, |  |  | 906, | 174995.9925 | 450.9846 | 906, | 3.4799 | 0.0089681 | 906, | 0.34799 | 0.00089681 | 906,
101 | 6802 | NORTHWEST TERRITORIES POWER - Colville Lake Plant | Canada | Colville Lake | Northwest Territories | NT | 67.0333 | -126.117 | Internal Combustion | Diesel | Other Fuels | 0.24 |  |  | N/A | Diesel | -- |  |  |  |  | N/A |  |  | 0.538 |  | Published Emission Factors | 0.538 | N/A | Published Emission Factors | N/A | N/A |  | N/A | N/A |  | N/A | N/A |  | N/A | N/A |  | N/A | N/A |  | N/A | N/A
2191 | 2406 | PSEG Linden Generating Station | USA | Union | New Jersey | NJ | 40.6225 | -74.2097 | Steam turbine / Combined cycle steam turbine / Combined cycle combustion turbine / Combustion gas turbine | NG | Natural gas | 1951.7 | 0.0134 | 2984368 | 228372.5044 | GAS | [14 empty] | 15.5449 | 0.068068 | CEM, ,906, | 185.751 | 0.81337 | CEM, ,906, |  |  |  | 173331.4636 | 758.9857 | CEM, ,906, | 3.1487 | 0.013788 | CEM, ,906, | 0.31487 | 0.0013788 | CEM, ,906, | Dry low NOx premixed technology, Water injection, Selective catalytic reduction
1814 | 7843 | Pleasant Valley | USA | Mower | Minnesota | MN | 43.7997 | -92.6819 | Combustion gas turbine | NG | Natural gas | 487 | 0.0657 | 3149522 | 280261 | GAS | [14 empty] | 2.3143 | 0.0082575 | CEM, | 105.0855 | 0.37496 | CEM, |  |  |  | 172145.7079 | 614.2335 | CEM, | 3.323 | 0.011857 | CEM, | 0.3323 | 0.0011857 | CEM, | Dry low NOx premixed technology, Water injection
2806 | 3609 | Leon Creek | USA | Bexar | Texas | TX | 29.3511 | -98.5753 | Combustion gas turbine / Steam turbine | NG | Natural gas | 418.3 | 0.0759 | 3192406 | 278158 | GAS | [14 empty] | 0.8691 | 0.0031245 | CEM, | 25.3581 | 0.091164 | CEM, |  |  |  | 172116.8417 | 618.7737 | CEM, | 3.3682 | 0.012109 | CEM, | 0.33682 | 0.0012109 | CEM, | Selective catalytic reduction
629 | 259 | Morro Bay Power Plant | USA | San Luis Obispo | California | CA | 35.3747 | -120.8578 | Steam turbine | NG | Natural gas | 1056.2 | 0.0345 | 3188614 | 319258 | GAS | [8 empty] | 11.2662 | 0.035289 | NEI | 11.266 | 0.035288 | NEI | 0.86819 | 0.0027194 | CEM, | 44.4818 | 0.13933 | CEM, |  |  | CEM, | 171909.3877 | 538.4654 | CEM, | 3.3642 | 0.010538 | CEM, | 0.33642 | 0.0010538 | CEM,
2168 | 54640 | Lakewood Cogen LP | USA | Ocean | New Jersey | NJ | 40.0567 | -74.1731 | Combined cycle combustion turbine / Combined cycle steam turbine | NG | Natural gas | 238.5 | 0.1704 | 3028566.8417 | 355938.56 | GAS | [14 empty] | 7.1723 | 0.02015 | 906, | 85.9898 | 0.24159 | 906, |  |  |  | 171690.5715 | 482.3601 | 906, | 4.3509 | 0.012224 | 906, | 0.60843 | 0.0017094 | 906,
1610 | 50282 | Luke Mill | USA | Allegany | Maryland | MD | 39.4722 | -79.0575 | Steam turbine | BIT | Coal | 65 | 0.8288 | 3107637.7437 | 471900.94 | COAL | [14 empty] | 2866.9618 | 6.0753 | 767, | 636.2272 | 1.3482 | 767, |  |  |  | 171485.6638 | 363.3934 | 767, | 5.9824 | 0.012677 | 767, | 5.5465 | 0.011754 | 767,
920 | 7345 | University of Florida | USA | Alachua | Florida | FL | 29.6397 | -82.3486 | Combustion gas turbine | NG | Natural gas | 43 | 0.9987 | 3176918.9637 | 376181 | GAS | [8 empty] | 11.0701 | 0.029428 | NEI | 11.0697 | 0.029426 | NEI | 0.86447 | 0.002298 | CEM, | 97.5135 | 0.25922 | CEM, |  |  |  | 171280.958 | 455.3153 | CEM, | 3.3519 | 0.0089103 | CEM, | 0.33519 | 0.00089103 | CEM, | Steam injection,
2575 | 55231 | Liberty Electric Power Plant | USA | Delaware | Pennsylvania | PA | 39.8622 | -75.3361 | Combined cycle combustion turbine / Combined cycle steam turbine | NG | Natural gas | 614 | 0.0729 | 3175784 | 392361 | GAS | [8 empty] | 4.6124 | 0.011756 | NEI | 4.6124 | 0.011756 | NEI | 0.86365 | 0.0022012 | CEM, | 25.0106 | 0.063744 | CEM, |  |  |  | 171217.3982 | 436.3772 | CEM, | 3.3507 | 0.0085398 | CEM, | 0.33507 | 0.00085398 | CEM, | Dry low NOx premixed technology, Selective catalytic reduction
2088 | 2266 | Hebron | USA | Thayer | Nebraska | NE | 40.1715 | -97.589 | Combustion gas turbine | DFO | Other Fuels | 56.7 | 0.0039 | 24402.05 | 1944.94 | OIL | [14 empty] | 2.0956 | 1.0775 | 906, | 3.4313 | 1.7642 | 906, |  |  |  | 1785.0217 | 917.7773 | 906, | 0.077238 | 0.039712 | 906, | 0.015448 | 0.0079424 | 906,
1597 | 1643 | Woodland Road | USA | Berkshire | Massachusetts | MA | 42.335 | -73.2364 | Combustion gas turbine | DFO | Other Fuels | 20.4 | 0.0094 | 23471.51 | 1674.94 | OIL | [8 empty] | 0.013398 | 0.0079989 | NEI | 0.01261 | 0.0075284 | NEI | 2.1463 | 1.2814 | 906, | 2.683 | 1.6018 | 906, |  |  |  | 1716.9522 | 1025.0828 | 906, | 0.074293 | 0.044355 | 906, | 0.014858 | 0.0088711 | 906,
328 | 6314 | Emmonak | USA | Bethel | Alaska | AK | 60.9214 | -159.7663 | Internal combustion | DFO | Other Fuels | 3 | 0.1039 | 23213.075 | 2730.95 | OIL | [14 empty] | 2.0185 | 0.73913 | 906, | 25.6708 | 9.3999 | 906, |  |  |  | 1698.0476 | 621.7791 | 906, | 0.073474 | 0.026904 | 906, | 0.014695 | 0.0053809 | 906,
2210 | 54221 | Blanco Compressor Station | USA | San Juan | New Mexico | NM | 36.5081 | -108.3229 | Steam turbine | NG | Natural gas | 3 | 0.7705 | 3143389.85 | 20247.95 | GAS | [14 empty] | 4.9607 | 0.245 | 906, | 269.2942 | 13.2998 | 906, |  |  |  | 166778.8815 | 8236.828 | 906, | 3.3165 | 0.16379 | 906, | 0.33165 | 0.016379 | 906,
2605 | 3154 | PPL Martins Creek LLC West Shore | USA | Cumberland | Pennsylvania | PA | 40.1908 | -76.9456 | Combustion gas turbine | DFO | Other Fuels | 37 | 0.005 | 23208.39 | 1613.92 | OIL | [8 empty] | 0.36288 | 0.22484 | NEI | 0.36288 | 0.22484 | NEI | 2.0582 | 1.2753 | 906, | 2.6529 | 1.6438 | 906, |  |  |  | 1697.7049 | 1051.9139 | 906, | 0.07346 | 0.045516 | 906, | 0.014692 | 0.0091033 | 906,
2362 | 50743 | Starrett City Cogen Facility | USA | Kings | New York | NY | 40.6485 | -73.8795 | Steam turbine / Internal combustion | RFO | Oil | 18 | 0.4703 | 2200458.8521 | 74163.88 | OIL | [14 empty] | 252.6043 | 3.406 | 767,906, | 324.1617 | 4.3709 | 767,906, |  |  |  | 165410.623 | 2230.3394 | 767,906, | 6.3381 | 0.085461 | 767,906, | 1.2363 | 0.016669 | 767,906,
2758 | 56233 | EG178 Facility | USA | Scurry | Texas | TX | 32.7366 | -100.9181 | Combined cycle combustion turbine / Combined cycle steam turbine | NG | Natural gas | 153.9 | 0.3042 | 3081239.04 | 410105.94 | GAS | [14 empty] | 5.0956 | 0.012425 | 906, | 76.8708 | 0.18744 | 906, |  |  |  | 163481.3451 | 398.632 | 906, | 3.2509 | 0.0079271 | 906, | 0.32509 | 0.00079271 | 906,
208 | 19959 | NORTHWEST TERRITORIES POWER - Norman Wells Plant | Canada | Norman Wells | Northwest Territories | NT | 65.3055 | -126.706 | Internal Combustion | Diesel | Other Fuels | 2.12 |  |  | N/A | Diesel | -- |  |  |  |  | N/A |  |  | 0.607 |  | Published Emission Factors | 0.607 | N/A | Published Emission Factors | N/A | N/A |  | N/A | N/A |  | N/A | N/A |  | N/A | N/A |  | N/A | N/A |  | N/A | N/A
2857 | 10789 | Sabine River Works | USA | Orange | Texas | TX | 30.1273 | -93.8975 | Combined cycle combustion turbine / Combined cycle steam turbine | NG | Natural gas | 102.3 | 0.5567 | 3066539.9857 | 498895.04 | GAS | [14 empty] | 4.6278 | 0.0092761 | 906, | 76.504 | 0.15335 | 906, |  |  |  | 162701.4571 | 326.1236 | 906, | 3.2354 | 0.0064852 | 906, | 0.32354 | 0.00064852 | 906,
721 | 50115 | US Borax | USA | Kern | California | CA | 35.3444 | -118.7289 | Combustion gas turbine | NG | Natural gas | 48.2 | 0.6444 | 3060927.2897 | 272099.89 | GAS | [14 empty] | 4.6459 | 0.017074 | 906, | 127.7362 | 0.46945 | 906, |  |  | 906, | 162403.6643 | 596.8531 | 906, | 3.2295 | 0.011869 | 906, | 0.32295 | 0.0011869 | 906,
2435 | 10244 | P H Glatfelter Co -Chillicothe Facility | USA | Ross | Ohio | OH | 39.3265 | -82.9744 | Steam turbine | BIT | Coal | 92.8 | 0.6382 | 3017893.7092 | 518775.88 | COAL | [14 empty] | 5894.9582 | 11.3632 | 767, | 591.0981 | 1.1394 | 767, |  |  |  | 162124.5294 | 312.5136 | 767, | 19.2406 | 0.037088 | 767, | 6.3927 | 0.012323 | 767,
477 | 54694 | Yuma Cogeneration Associates | USA | Yuma | Arizona | AZ | 32.7288 | -114.6539 | Combined cycle combustion turbine / Combined cycle steam turbine | NG | Natural gas | 62.6 | 0.6417 | 3042649.57 | 351911.03 | GAS | [8 empty] | 9.0724 | 0.02578 | NEI | 8.542 | 0.024273 | NEI | 4.7591 | 0.013524 | 906, | 212.5424 | 0.60397 | 906, |  |  |  | 161433.9031 | 458.735 | 906, | 3.2102 | 0.0091222 | 906, | 0.32102 | 0.00091222 | 906,
1031 | 6463 | Ames GT | USA | Story | Iowa | IA | 42.0269 | -93.5828 | Combustion gas turbine | DFO | Other Fuels | 62 | 0.0053 | 23146 | 2896 | OIL | [8 empty] | 32.5231 | 11.2304 | NEI | 9.9919 | 3.4502 | NEI | 0.52708 | 0.182 | CEM, | 12.0621 | 4.1651 | CEM, |  |  |  | 1696.464 | 585.7956 | CEM, | 0.073262 | 0.025298 | CEM, | 0.014653 | 0.0050596 | CEM, | Water injection
756 | 55453 | Fountain Valley Power Facility | USA | El Paso | Colorado | CO | 38.5569 | -104.6875 | Combustion gas turbine | NG | Natural gas | 228 | 0.1357 | 2978552 | 271056 | GAS | [8 empty] | 9.6625 | 0.035648 | NEI | 0.61858 | 0.0022821 | NEI | 0.81013 | 0.0029888 | CEM, | 134.5051 | 0.49623 | CEM, |  |  |  | 160583.0411 | 592.4349 | CEM, | 3.1426 | 0.011594 | CEM, | 0.31426 | 0.0011594 | CEM, | Water injection
578 | 399 | Harbor | USA | Los Angeles | California | CA | 33.7675 | -118.2653 | Combustion gas turbine / Combined cycle combustion turbine / Combined cycle steam turbine | NG | Natural gas | 462 | 0.0734 | 2958750 | 296867 | GAS | [14 empty] | 0.80559 | 0.0027137 | CEM, | 30.3622 | 0.10228 | CEM, |  |  | CEM, | 159513.2935 | 537.3224 | CEM, | 3.1217 | 0.010515 | CEM, | 0.31217 | 0.0010515 | CEM, | Selective catalytic reduction
112 | 6813 | NORTHWEST TERRITORIES POWER - Nahanni Butte Plant | Canada | Nahanni Butte | Northwest Territories | NT | 61.0333 | -123.383 | Internal Combustion | Diesel | Other Fuels | 0.245 |  |  | N/A | Diesel | -- |  |  |  |  | N/A |  |  | 0.787 |  | Published Emission Factors | 0.787 | N/A | Published Emission Factors | N/A | N/A |  | N/A | N/A |  | N/A | N/A |  | N/A | N/A |  | N/A | N/A |  | N/A | N/A
492 | 10650 | Badger Creek Cogen | USA | Kern | California | CA | 35.3444 | -118.7289 | Combustion gas turbine | NG | Natural gas | 46 | 0.876 | 3000582.195 | 353009.67 | GAS | [14 empty] | 4.7637 | 0.013495 | 906, | 125.2179 | 0.35472 | 906, |  |  | 906, | 159201.9337 | 450.9846 | 906, | 3.1658 | 0.0089681 | 906, | 0.31658 | 0.00089681 | 906,
555 | 50530 | Equilon Los Angeles Refining | USA | Los Angeles | California | CA | 33.7917 | -118.2356 | Combustion gas turbine / Steam turbine | NG | Natural gas | 83 | 0.6318 | 2981829.9293 | 459381.83 | GAS | [14 empty] | 4.0413 | 0.0087973 | 767,906, | 106.984 | 0.23289 | 767,906, |  |  | 767,906, | 158206.9945 | 344.3911 | 767,906, | 3.1461 | 0.0068484 | 767,906, | 0.3146 | 0.00068484 | 767,906,
745 | 55645 | Blue Spruce Energy Center | USA | Adams | Colorado | CO | 39.7436 | -104.68 | Combustion gas turbine | NG | Natural gas | 468 | 0.0618 | 2909803 | 253553 | GAS | [14 empty] | 3.6034 | 0.014212 | CEM, | 46.2146 | 0.18227 | CEM, |  |  |  | 157735.1226 | 622.0992 | CEM, | 3.0701 | 0.012108 | CEM, | 0.30701 | 0.0012108 | CEM, | Dry low NOx premixed technology, Selective catalytic reduction
2125 | 55038 | Westroads Shopping Center | USA | Douglas | Nebraska | NE | 41.2949 | -96.1596 | Internal combustion | NG | Natural gas | 4.6 | 0.2119 | 2970187.824 | 8539.63 | GAS | [14 empty] | 5.3146 | 0.62234 | 906, | 1827.5971 | 214.0136 | 906, |  |  |  | 157727.5788 | 18470.0718 | 906, | 3.1483 | 0.36867 | 906, | 0.31701 | 0.037122 | 906,
893 | 10416 | Pensacola Florida Plant | USA | Escambia | Florida | FL | 30.5911 | -87.2403 | Steam turbine / Combustion gas turbine | NG | Natural gas | 102 | 0.4523 | 2778479.2608 | 404163.98 | GAS | [14 empty] | 356.0553 | 0.88097 | 767,906, | 334.9836 | 0.82883 | 767,906, |  |  |  | 157191.7293 | 388.9306 | 767,906, | 4.8818 | 0.012079 | 767,906, | 0.63988 | 0.0015832 | 767,906,
2842 | 52108 | Port Arthur Refinery | USA | Jefferson | Texas | TX | 29.8528 | -93.9703 | Combined cycle combustion turbine / Combined cycle steam turbine | NG | Natural gas | 84.6 | 0.4505 | 2939767.2768 | 333840.92 | GAS | [14 empty] | 4.4349 | 0.013285 | 767, | 170.0738 | 0.50945 | 767, |  |  |  | 155975.2757 | 467.2144 | 767, | 3.1017 | 0.0092909 | 767, | 0.31017 | 0.00092909 | 767,
2924 | 56177 | Nebo Power Station | USA | Utah | Utah | UT | 40.0614 | -111.7286 | Combined cycle combustion turbine / Combined cycle steam turbine | NG | Natural gas | 140 | 0.2248 | 2871663 | 275635.96 | GAS | [14 empty] | 0.7811 | 0.0028338 | CEM, | 26.4286 | 0.095882 | CEM, |  |  |  | 154820.3252 | 561.6841 | CEM, | 3.0298 | 0.010992 | CEM, | 0.30298 | 0.0010992 | CEM, | Dry low NOx premixed technology, Selective catalytic reduction
615 | 56046 | Magnolia Power Project | USA | Los Angeles | California | CA | 34.1788 | -118.3153 | Combined cycle combustion turbine / Combined cycle steam turbine | NG | Natural gas | 387.6 | 0.0156 | 2867301 | 52917.99 | GAS | [8 empty] | 0.010023 | 0.0001894 | NEI | 0.0099946 | 0.00018887 | NEI | 0.78019 | 0.014743 | CEM, | 477.2271 | 9.0182 | CEM, |  |  | CEM, | 154602.7923 | 2921.5545 | CEM, | 3.0252 | 0.057168 | CEM, | 0.30252 | 0.0057168 | CEM, | Dry low NOx premixed technology, Selective catalytic reduction
3131 | 54318 | General Chemical | USA | Sweetwater | Wyoming | WY | 41.5933 | -109.7534 | Steam turbine | SUB | Coal | 30 | 0.9345 | 1622618.4633 | 245587.93 | COAL | [14 empty] | 735.1697 | 2.9935 | 767, | 374.2125 | 1.5237 | 767, |  |  |  | 154167.9877 | 627.7507 | 767, | 1.712 | 0.006971 | 767, | 2.4528 | 0.0099873 | 767,
2361 | 2520 | Southold | USA | Suffolk | New York | NY | 40.8803 | -72.8434 | Combustion gas turbine | DFO | Other Fuels | 14 | 0.0079 | 23166.09 | 968 | OIL | [8 empty] | 0.058874 | 0.060821 | NEI | 0.058664 | 0.060603 | NEI | 1.9107 | 1.9739 | 906, | 2.648 | 2.7356 | 906, | 0.0062068 | 0.0064119 | NEI | 1694.6106 | 1750.6308 | 906, | 0.073326 | 0.07575 | 906, | 0.014665 | 0.01515 | 906,
514 | 50003 | Chalk Cliff Cogen | USA | Kern | California | CA | 35.3444 | -118.7289 | Combustion gas turbine | NG | Natural gas | 46 | 0.846 | 2897681.79 | 340903.74 | GAS | [14 empty] | 4.6003 | 0.013494 | 906, | 120.9238 | 0.35472 | 906, |  |  | 906, | 153742.3454 | 450.9846 | 906, | 3.0573 | 0.0089681 | 906, | 0.30573 | 0.00089681 | 906,
879 | 696 | Marathon | USA | Monroe | Florida | FL | 25.4068 | -81.0361 | Internal combustion | DFO | Other Fuels | 25 | 0.0077 | 23008.62 | 1689.96 | OIL | [14 empty] | 1.9317 | 1.143 | 906, | 25.4447 | 15.0564 | 906, |  |  |  | 1683.0916 | 995.9358 | 906, | 0.072827 | 0.043094 | 906, | 0.014565 | 0.0086188 | 906,
495 | 50170 | Berry Cogen | USA | Kern | California | CA | 35.3444 | -118.7289 | Combustion gas turbine | NG | Natural gas | 38.7 | 1.0044 | 2894324.8 | 340508.8 | GAS | [14 empty] | 4.3972 | 0.012914 | 906, | 120.7836 | 0.35472 | 906, |  |  | 906, | 153564.2335 | 450.9846 | 906, | 3.0537 | 0.0089681 | 906, | 0.30537 | 0.00089681 | 906,
2967 | 7836 | Marsh Run Generating | USA | Fauquier | Virginia | VA | 38.5283 | -77.7681 | Combustion gas turbine | NG | Natural gas | 513.3 | 0.0532 | 2670042 | 239326 | GAS | [8 empty] | 14.8236 | 0.061939 | NEI | 14.8236 | 0.061939 | NEI | 10.675 | 0.044605 | CEM, | 67.1646 | 0.28064 | CEM, |  |  |  | 153458.2443 | 641.2101 | CEM, | 2.8171 | 0.011771 | CEM, | 0.28171 | 0.0011771 | CEM, | Dry low NOx premixed technology, Water injection
3100 | 55011 | Whitewater | USA | Jefferson | Wisconsin | WI | 42.8572 | -88.7387 | Combined cycle combustion turbine / Combined cycle steam turbine | NG | Natural gas | 283.5 | 0.3176 | 5997594.152 | 788830.15 | GAS | [14 empty] | 2.2495 | 0.0028517 | CEM, | 44.0838 | 0.055885 | CEM, |  |  |  | 324413.3827 | 411.2589 | CEM, | 6.3279 | 0.0080219 | CEM, | 0.63279 | 0.00080219 | CEM, | Selective catalytic reduction
1281 | 54780 | University of Illinois Abbott Power Plt | USA | Champaign | Illinois | IL | 40.0994 | -88.2415 | Steam turbine / Combustion gas turbine | NG | Natural gas | 85 | 0.3659 | 2405402.1175 | 272464.95 | GAS | [14 empty] | 151.8067 | 0.55716 | 767,906, | 369.2852 | 1.3553 | 767,906, |  |  |  | 153083.335 | 561.846 | 767,906, | 2.9674 | 0.010891 | 767,906, | 1.1417 | 0.0041901 | 767,906,
2364 | 54149 | Stony Brook Cogen Plant | USA | Suffolk | New York | NY | 40.9168 | -73.1292 | Combustion gas turbine | NG | Natural gas | 47 | 0.7134 | 2881103.3711 | 293729.47 | GAS | [8 empty] | 0.69524 | 0.0023669 | NEI | 0.60366 | 0.0020552 | NEI | 4.5377 | 0.015449 | 906, | 120.2319 | 0.40933 | 906, |  |  |  | 152862.744 | 520.4202 | 906, | 3.0398 | 0.010349 | 906, | 0.30398 | 0.0010349 | 906,
316 | 79 | Aurora Energy LLC Chena | USA | Fairbanks | Alaska | AK | 64.8472 | -147.7352 | Steam turbine | SUB | Coal | 29 | 0.6847 | 1571122.6084 | 173941.95 | COAL | [8 empty] | 319.8787 | 1.839 | NEI | 156.2694 | 0.8984 | NEI | 340.6167 | 1.9582 | 767, | 572.4992 | 3.2913 | 767, |  |  |  | 152604.1401 | 877.328 | 767, | 1.6576 | 0.0095299 | 767, | 2.4865 | 0.014295 | 767,
573 | 10350 | Greenleaf 1 Power Plant | USA | Sutter | California | CA | 39.0518 | -121.6919 | Combined cycle combustion turbine / Combined cycle steam turbine | NG | Natural gas | 66 | 0.4571 | 2874660.1717 | 264295.79 | GAS | [5 empty] | 12.7189 | 0.048124 | NEI | 12.7207 | 0.048131 | NEI | 11.7817 | 0.044578 | NEI | 4.8819 | 0.018471 | 767, | 117.3551 | 0.44403 | 767, |  |  | 767, | 152520.887 | 577.0841 | 767, | 3.033 | 0.011476 | 767, | 0.3033 | 0.0011476 | 767,
493 | 10649 | Bear Mountain Cogen | USA | Kern | California | CA | 35.3444 | -118.7289 | Combustion gas turbine | NG | Natural gas | 46 | 0.8361 | 2863911.885 | 336930.81 | GAS | [14 empty] | 4.5467 | 0.013494 | 906, | 119.5144 | 0.35472 | 906, |  |  | 906, | 151950.615 | 450.9846 | 906, | 3.0216 | 0.0089681 | 906, | 0.30216 | 0.00089681 | 906,
2737 | 10243 | Celanese Engineering Resin | USA | Nueces | Texas | TX | 27.7268 | -97.6361 | Combustion gas turbine | NG | Natural gas | 44.2 | 0.6322 | 2835670.1281 | 244781.38 | GAS | [14 empty] | 4.4397 | 0.018138 | 906, | 118.3359 | 0.48344 | 906, |  |  |  | 150452.1917 | 614.639 | 906, | 2.9918 | 0.012223 | 906, | 0.29918 | 0.0012223 | 906,
3090 | 4042 | Valley | USA | Milwaukee | Wisconsin | WI | 43.0303 | -87.9217 | Steam turbine / Internal combustion | BIT | Coal | 274.7 | 0.608 | 12385840.3956 | 1462990 | COAL | [8 empty] | 866.8671 | 0.59253 | NEI | 842.692 | 0.57601 | NEI | 4592.0025 | 3.1388 | CEM, ,906,ICR | 2107.297 | 1.4404 | CEM, ,906,ICR | 2.1175 | 0.0014474 | CEM, ,906,ICR | 1152836.3466 | 788.0002 | CEM, ,906,ICR | 13.0706 | 0.0089342 | CEM, ,906,ICR | 19.6008 | 0.013398 | CEM, ,906,ICR | Low NOx burner
107 | 6808 | NORTHWEST TERRITORIES POWER - Fort Smith Plant | Canada | Fort Smith | Northwest Territories | NT | 60.0065 | -111.892 | Internal Combustion | Diesel | Other Fuels | 6 |  |  | N/A | Diesel | -- |  |  |  |  | N/A |  |  | 0.845 |  | Published Emission Factors | 0.845 | N/A | Published Emission Factors | N/A | N/A |  | N/A | N/A |  | N/A | N/A |  | N/A | N/A |  | N/A | N/A |  | N/A | N/A
607 | 54768 | Live Oak Cogen | USA | Kern | California | CA | 35.3444 | -118.7289 | Combustion gas turbine | NG | Natural gas | 46 | 0.8228 | 2818180.1 | 331550.6 | GAS | [5 empty] | 0.55142 | 0.0016632 | NEI | 0.54812 | 0.0016532 | NEI | 0.54701 | 0.0016499 | NEI | 4.4741 | 0.013495 | 906, | 117.6061 | 0.35472 | 906, |  |  | 906, | 149524.223 | 450.9846 | 906, | 2.9734 | 0.0089681 | 906, | 0.29734 | 0.00089681 | 906,
395 | 55409 | Calhoun Energy Center | USA | Calhoun | Alabama | AL | 33.5886 | -85.9702 | Combustion gas turbine | NG | Natural gas | 748 | 0.0354 | 2627573 | 232271 | GAS | [14 empty] | 10.7757 | 0.046393 | CEM, | 58.2041 | 0.25059 | CEM, |  |  |  | 149240.9817 | 642.5296 | CEM, | 2.7723 | 0.011936 | CEM, | 0.27723 | 0.0011936 | CEM, | Dry low NOx premixed technology, Water injection
1579 | 1589 | New Boston Generating Station | USA | Suffolk | Massachusetts | MA | 42.3406 | -71.035 | Combustion gas turbine / Steam turbine | NG | Natural gas | 377.5 | 0.0747 | 2762812.18 | 247177 | GAS | [8 empty] | 30.45 | 0.12319 | NEI | 30.45 | 0.12319 | NEI | 1.5307 | 0.0061928 | CEM, ,906, | 120.361 | 0.48694 | CEM, ,906, |  |  |  | 149086.066 | 603.1551 | CEM, ,906, | 2.9291 | 0.01185 | CEM, ,906, | 0.29502 | 0.0011936 | CEM, ,906, | Other, Low NOx burner technology with close-coupled overfire air
2647 | 55386 | Columbia Energy Center | USA | Calhoun | South Carolina | SC | 33.8692 | -81.0183 | Combined cycle combustion turbine / Combined cycle steam turbine | NG | Natural gas | 668.5 | 0.0662 | 2757771.7584 | 387473.29 | GAS | [14 empty] | 0.75098 | 0.0019381 | CEM, | 21.4754 | 0.055424 | CEM, |  |  |  | 148683.8084 | 383.7266 | CEM, | 2.9097 | 0.0075093 | CEM, | 0.29096 | 0.00075093 | CEM, | Dry low NOx premixed technology, Water injection, Selective catalytic reduction
2298 | 2514 | Glenwood | USA | Nassau | New York | NY | 40.8278 | -73.65 | Combustion gas turbine / Steam turbine | NG | Natural gas | 338 | 0.072 | 2632411.81 | 213164 | GAS | [8 empty] | 10.7626 | 0.05049 | NEI | 10.5841 | 0.049652 | NEI | 29.6044 | 0.13888 | CEM, ,906, | 121.6177 | 0.57054 | CEM, ,906, |  |  |  | 148671.1729 | 697.4497 | CEM, ,906, | 3.5171 | 0.0165 | CEM, ,906, | 0.46267 | 0.0021705 | CEM, ,906, | Overfire air
530 | 10635 | Corona Cogen | USA | Riverside | California | CA | 33.7437 | -115.9925 | Combustion gas turbine | NG | Natural gas | 47 | 0.7977 | 2791565.92 | 328419.52 | GAS | [14 empty] | 4.4319 | 0.013494 | 906, | 116.4954 | 0.35472 | 906, |  |  | 906, | 148112.1541 | 450.9846 | 906, | 2.9453 | 0.0089681 | 906, | 0.29453 | 0.00089681 | 906,
2746 | 50475 | Corpus Christi | USA | Nueces | Texas | TX | 27.7268 | -97.6361 | Combustion gas turbine | NG | Natural gas | 41 | 0.6465 | 2775311.1595 | 232184.5 | GAS | [14 empty] | 4.3282 | 0.018641 | 906, | 115.8171 | 0.49881 | 906, |  |  |  | 147249.725 | 634.1927 | 906, | 2.9282 | 0.012611 | 906, | 0.29282 | 0.0012611 | 906,
1733 | 10328 | T B Simon Power Plant | USA | Ingham | Michigan | MI | 42.7178 | -84.4836 | Steam turbine / Combustion gas turbine | BIT | Coal | 99.3 | 0.2781 | 1601303.8383 | 241952.3 | COAL | [14 empty] | 728.0994 | 3.0093 | 767, | 209.2264 | 0.86474 | 767, |  |  |  | 146929.0322 | 607.2645 | 767, | 1.6895 | 0.0069828 | 767, | 2.4322 | 0.010052 | 767,
621 | 50612 | McKittrick Cogen | USA | Kern | California | CA | 35.3444 | -118.7289 | Combustion gas turbine | NG | Natural gas | 46 | 0.8084 | 2768958.3 | 325759.8 | GAS | [14 empty] | 4.396 | 0.013495 | 906, | 115.552 | 0.35472 | 906, |  |  | 906, | 146912.6613 | 450.9846 | 906, | 2.9215 | 0.0089681 | 906, | 0.29215 | 0.00089681 | 906,
2951 | 7797 | Dominion/Lo Mar | USA | Prince William | Virginia | VA | 38.7052 | -77.4828 | Combustion gas turbine / Internal combustion | DFO | Other Fuels | 19.2 | 0.0128 | 22782.4 | 2158.88 | OIL | [14 empty] | 1.9003 | 0.88023 | 906, | 5.6571 | 2.6204 | 906, |  |  |  | 1666.5435 | 771.9482 | 906, | 0.072111 | 0.033402 | 906, | 0.014422 | 0.0066804 | 906,
2797 | 54637 | JCO Oxides Olefins Plant | USA | Jefferson | Texas | TX | 29.8834 | -94.1763 | Combustion gas turbine | NG | Natural gas | 77.2 | 0.6885 | 2755484.1688 | 465632.25 | GAS | [14 empty] | 4.1862 | 0.0089903 | 906, | 114.9897 | 0.24695 | 906, |  |  |  | 146197.7641 | 313.9769 | 906, | 2.9072 | 0.0062436 | 906, | 0.29072 | 0.00062436 | 906,
2555 | 55516 | Fayette Energy Facility | USA | Fayette | Pennsylvania | PA | 39.8619 | -79.9125 | Combined cycle combustion turbine / Combined cycle steam turbine | NG | Natural gas | 677 | 0.0467 | 2709286 | 277003 | GAS | [8 empty] | 7.3483 | 0.026528 | NEI | 7.3483 | 0.026528 | NEI | 0.73755 | 0.0026626 | CEM, | 19.8232 | 0.071563 | CEM, |  |  |  | 146066.4848 | 527.3101 | CEM, | 2.8585 | 0.010319 | CEM, | 0.28585 | 0.0010319 | CEM, | Dry low NOx premixed technology, Selective catalytic reduction
2294 | 2513 | Far Rockaway | USA | Queens | New York | NY | 40.6111 | -73.7611 | Steam turbine | NG | Natural gas | 100 | 0.2718 | 2680614 | 238059 | GAS | [8 empty] | 10.1911 | 0.042809 | NEI | 10.1911 | 0.042809 | NEI | 0.72939 | 0.0030639 | CEM, | 105.4429 | 0.44293 | CEM, |  |  |  | 144519.5909 | 607.0747 | CEM, | 2.8282 | 0.01188 | CEM, | 0.28282 | 0.001188 | CEM, | Overfire air
2952 | 52019 | Doswell Energy Center | USA | Hanover | Virginia | VA | 37.8181 | -77.4478 | Combined cycle combustion turbine / Combined cycle steam turbine / Combustion gas turbine | NG | Natural gas | 939 | 0.2156 | 2612389.078 | 1773671 | GAS | [14 empty] | 7.182 | 0.0040492 | CEM,767, | 53.3689 | 0.03009 | CEM,767, |  |  |  | 144351.7349 | 81.3859 | CEM,767, | 2.7563 | 0.001554 | CEM,767, | 0.27563 | 0.0001554 | CEM,767, | Dry low NOx premixed technology, Water injection
520 | 50131 | Coalinga Cogeneration | USA | Fresno | California | CA | 36.1807 | -120.3885 | Combustion gas turbine | NG | Natural gas | 38.4 | 0.9505 | 2717712.14 | 319730.84 | GAS | [14 empty] | 4.1092 | 0.012852 | 906, | 113.4134 | 0.35472 | 906, |  |  | 906, | 144193.693 | 450.9846 | 906, | 2.8674 | 0.0089681 | 906, | 0.28674 | 0.00089681 | 906,
611 | 55748 | Los Esteros Critical Energy Center | USA | Santa Clara | California | CA | 37.425 | -121.9319 | Combustion gas turbine | NG | Natural gas | 180 | 0.1691 | 2671534 | 266614 | GAS | [14 empty] | 0.72667 | 0.0027255 | CEM, | 45.4271 | 0.17039 | CEM, |  |  | CEM, | 144038.0718 | 540.2495 | CEM, | 2.8187 | 0.010572 | CEM, | 0.28187 | 0.0010572 | CEM, | Water injection, Selective catalytic reduction
3068 | 4054 | Nelson Dewey | USA | Grant | Wisconsin | WI | 42.7247 | -91.0058 | Steam turbine | SUB | Coal | 200 | 0.7934 | 16469559 | 1390001 | COAL | [8 empty] | 133.2411 | 0.095857 | NEI | 112.1425 | 0.080678 | NEI | 13606.8778 | 9.7891 | CEM, ICR | 2747.7092 | 1.9768 | CEM, ICR | 32.5285 | 0.023402 | CEM, ICR | 1555958.2475 | 1119.3936 | CEM, ICR | 17.3766 | 0.012501 | CEM, ICR | 26.0649 | 0.018752 | CEM, ICR | Overfire air
3030 | 3992 | Blount Street | USA | Dane | Wisconsin | WI | 43.0792 | -89.3739 | Steam turbine | BIT | Coal | 187.5 | 0.2753 | 6094901.3 | 452143 | COAL | [8 empty] | 618.6632 | 1.3683 | NEI | 615.6755 | 1.3617 | NEI | 5417.0108 | 11.9807 | CEM,767, ICR | 1138.8765 | 2.5188 | CEM,767, ICR | 4.9501 | 0.010948 | CEM,767, ICR | 539626.0876 | 1193.4854 | CEM,767, ICR | 6.4306 | 0.014222 | CEM,767, ICR | 9.2437 | 0.020444 | CEM,767, ICR
1594 | 1642 | West Springfield | USA | Hampden | Massachusetts | MA | 42.0956 | -72.5958 | Combustion gas turbine / Steam turbine | RFO | Oil | 250.6 | 0.0666 | 2087796 | 146201.81 | OIL | [8 empty] | 16.0753 | 0.10995 | NEI | 14.4013 | 0.098503 | NEI | 619.1513 | 4.2349 | CEM, | 137.2566 | 0.93882 | CEM, | 0.12554 | 0.00085871 | NEI | 143041.8755 | 978.3865 | CEM, | 5.7982 | 0.039659 | CEM, | 1.1191 | 0.0076546 | CEM, | Water injection, Selective catalytic reduction
120 | 6821 | NORTHWEST TERRITORIES POWER - Wrigley Plant | Canada | Wrigley | Northwest Territories | NT | 63.2681 | -123.611 | Internal Combustion | Diesel | Other Fuels | 0.781 |  |  | N/A | Diesel | -- |  |  |  |  | N/A |  |  | 1.125 |  | Published Emission Factors | 1.125 | N/A | Published Emission Factors | N/A | N/A |  | N/A | N/A |  | N/A | N/A |  | N/A | N/A |  | N/A | N/A |  | N/A | N/A
1639 | 10495 | Rumford Cogeneration | USA | Oxford | Maine | ME | 44.5679 | -70.6589 | Steam turbine | BIT | Coal | 102.6 | 0.8105 | 2826181.0134 | 728419.88 | COAL | [14 empty] | 123.3917 | 0.1694 | 767, | 307.6694 | 0.42238 | 767, |  |  |  | 142825.1942 | 196.0754 | 767, | 54.1582 | 0.07435 | 767, | 8.8845 | 0.012197 | 767,
378 | 6348 | Togiak | USA | Dillingham | Alaska | AK | 59.8028 | -158.2207 | Internal combustion | DFO | Other Fuels | 1.3 | 0.2339 | 22643.575 | 2663.95 | OIL | [14 empty] | 1.969 | 0.73912 | 906, | 25.041 | 9.3999 | 906, |  |  |  | 1656.3883 | 621.7791 | 906, | 0.071672 | 0.026904 | 906, | 0.014334 | 0.0053809 | 906,
864 | 50949 | Hardee Power Station | USA | Hardee | Florida | FL | 27.6364 | -81.9636 | Combined cycle combustion turbine / Combined cycle steam turbine / Combustion gas turbine | NG | Natural gas | 469.7 | 0.074 | 2667293.11 | 304412 | GAS | [14 empty] | 5.1598 | 0.01695 | CEM, ,906, | 178.572 | 0.58661 | CEM, ,906, |  |  |  | 142415.7038 | 467.8387 | CEM, ,906, | 2.8456 | 0.009348 | CEM, ,906, | 0.28928 | 0.00095029 | CEM, ,906, | Dry low NOx premixed technology, Water injection
1206 | 862 | Grand Tower | USA | Jackson | Illinois | IL | 37.6578 | -89.5119 | Combined cycle combustion turbine / Combined cycle steam turbine | NG | Natural gas | 647.3 | 0.047 | 2637572 | 266770 | GAS | [8 empty] | 2.3677 | 0.0088756 | NEI | 2.3677 | 0.0088756 | NEI | 0.7176 | 0.0026899 | CEM, | 98.6997 | 0.36998 | CEM, |  |  |  | 142200.1073 | 533.0438 | CEM, | 2.7828 | 0.010432 | CEM, | 0.27828 | 0.0010432 | CEM, | Dry low NOx premixed technology
2461 | 55397 | Washington Energy Facility | USA | Washington | Ohio | OH | 39.5819 | -81.6653 | Combined cycle combustion turbine / Combined cycle steam turbine | NG | Natural gas | 600 | 0.0671 | 2636931 | 352849 | GAS | [14 empty] | 0.7176 | 0.0020337 | CEM, | 17.0281 | 0.048259 | CEM, |  |  |  | 142164.2756 | 402.904 | CEM, | 2.7822 | 0.0078848 | CEM, | 0.27822 | 0.00078848 | CEM, | Dry low NOx premixed technology, Selective catalytic reduction
2562 | 3109 | Hamilton | USA | Adams | Pennsylvania | PA | 39.8716 | -77.218 | Combustion gas turbine | DFO | Other Fuels | 19.6 | 0.0084 | 22604.41 | 1433.95 | OIL | [14 empty] | 1.9892 | 1.3872 | 906, | 2.5839 | 1.8019 | 906, |  |  |  | 1653.5234 | 1153.1249 | 906, | 0.071548 | 0.049896 | 906, | 0.01431 | 0.0099791 | 906,
2066 | 8000 | Beatrice | USA | Gage | Nebraska | NE | 40.3286 | -96.8067 | Combined cycle combustion turbine / Combined cycle steam turbine | NG | Natural gas | 303.3 | 0.1049 | 2625489 | 278812.87 | GAS | [14 empty] | 0.71487 | 0.002564 | CEM, | 18.5568 | 0.066556 | CEM, |  |  |  | 141551.8194 | 507.6947 | CEM, | 2.7701 | 0.0099353 | CEM, | 0.27701 | 0.00099353 | CEM, | Dry low NOx premixed technology, Selective catalytic reduction
775 | 6516 | Rocky Ford | USA | Otero | Colorado | CO | 37.8949 | -103.7086 | Internal combustion | DFO | Other Fuels | 10 | 0.0198 | 22224.3 | 1733.96 | OIL | [8 empty] | 1.4539 | 0.83848 | NEI | 1.3187 | 0.76053 | NEI | 1.8986 | 1.0949 | 906, | 24.5773 | 14.1741 | 906, |  |  |  | 1625.7182 | 937.5754 | 906, | 0.070345 | 0.040569 | 906, | 0.014069 | 0.0081138 | 906,
3104 | 50012 | Alloy Steam Station | USA | Fayette | West Virginia | WV | 38.1366 | -81.279 | Steam turbine | BIT | Coal | 40 | 0.3155 | 1501096 | 110536.96 | COAL | [14 empty] | 987.1515 | 8.9305 | 767, | 628.6896 | 5.6876 | 767, |  |  |  | 140353.3967 | 1269.7418 | 767, | 1.5838 | 0.014328 | 767, | 2.3757 | 0.021492 | 767,
2096 | 2271 | McCook | USA | Red Willow | Nebraska | NE | 40.1695 | -100.472 | Combustion gas turbine | DFO | Other Fuels | 56.7 | 0.0037 | 22148.42 | 1858.95 | OIL | [8 empty] | 0.12701 | 0.068322 | NEI | 0.11794 | 0.063442 | NEI | 1.8987 | 1.0214 | 906, | 3.1144 | 1.6754 | 906, |  |  |  | 1620.1676 | 871.5498 | 906, | 0.070105 | 0.037712 | 906, | 0.014021 | 0.0075424 | 906,
2561 | 54785 | Grays Ferry Cogeneration | USA | Philadelphia | Pennsylvania | PA | 39.9417 | -75.1883 | Combined cycle steam turbine / Combined cycle combustion turbine | NG | Natural gas | 192.6 | 0.3349 | 2549442.0303 | 565027.73 | GAS | [8 empty] | 13.4574 | 0.023817 | NEI | 13.3598 | 0.023644 | NEI | 1.2564 | 0.0022236 | CEM, | 36.6611 | 0.064884 | CEM, |  |  |  | 138707.7064 | 245.4883 | CEM, | 2.6898 | 0.0047606 | CEM, | 0.26898 | 0.00047606 | CEM,
539 | 56026 | Donald Von Raesfeld Power Plant | USA | Santa Clara | California | CA | 37.3767 | -121.9508 | Combined cycle combustion turbine / Combined cycle steam turbine | NG | Natural gas | 154 | 0.3017 | 2571971 | 407048.95 | GAS | [14 empty] | 0.70036 | 0.0017206 | CEM, | 8.9314 | 0.021942 | CEM, |  |  | CEM, | 138681.9775 | 340.701 | CEM, | 2.7136 | 0.0066666 | CEM, | 0.27136 | 0.00066666 | CEM, | Dry low NOx premixed technology, Water injection, Selective catalytic reduction
2352 | 2682 | S A Carlson | USA | Chautauqua | New York | NY | 42.0917 | -79.2417 | Steam turbine / Combustion gas turbine | BIT | Coal | 101 | 0.1557 | 1511270.8009 | 137759.86 | COAL | [8 empty] | 164.3784 | 1.1932 | NEI | 151.7843 | 1.1018 | NEI | 1955.4762 | 14.1948 | CEM, | 273.389 | 1.9845 | CEM, |  |  |  | 138631.7692 | 1006.3292 | CEM, | 1.5945 | 0.011575 | CEM, | 2.315 | 0.016804 | CEM, | Low NOx burner, Water injection
583 | 50495 | High Sierra | USA | Kern | California | CA | 35.3444 | -118.7289 | Combustion gas turbine | NG | Natural gas | 49.8 | 0.6994 | 2593370.145 | 305102.37 | GAS | [14 empty] | 4.1172 | 0.013495 | 906, | 108.2244 | 0.35472 | 906, |  |  | 906, | 137596.478 | 450.9846 | 906, | 2.7362 | 0.0089681 | 906, | 0.27362 | 0.00089681 | 906,
628 | 10850 | Mojave Cogen | USA | Kern | California | CA | 35.3444 | -118.7289 | Combined cycle combustion turbine / Combined cycle steam turbine | NG | Natural gas | 57.1 | 0.6073 | 2581953.965 | 303759.29 | GAS | [14 empty] | 3.9226 | 0.012913 | 906, | 64.4146 | 0.21206 | 906, |  |  | 906, | 136990.7696 | 450.9846 | 906, | 2.7242 | 0.0089681 | 906, | 0.27242 | 0.00089681 | 906,
1001 | 7130 | Puna | USA | Hawaii | Hawaii | HI | 19.6013 | -155.5212 | Steam turbine / Combustion gas turbine | RFO | Oil | 39.1 | 0.3368 | 1763185.467 | 115366.89 | OIL | [14 empty] | 1132.9269 | 9.8202 | 767,906, | 249.1667 | 2.1598 | 767,906, |  |  |  | 136964.6172 | 1187.2091 | 767,906, | 5.5809 | 0.048375 | 767,906, | 1.1162 | 0.009675 | 767,906,
540 | 50493 | Double C | USA | Kern | California | CA | 35.3444 | -118.7289 | Combustion gas turbine | NG | Natural gas | 49.8 | 0.6947 | 2576002.18 | 303059.08 | GAS | [14 empty] | 4.0897 | 0.013495 | 906, | 107.4997 | 0.35472 | 906, |  |  | 906, | 136674.9856 | 450.9846 | 906, | 2.7179 | 0.0089681 | 906, | 0.27179 | 0.00089681 | 906,
2733 | 3561 | Bryan | USA | Brazos | Texas | TX | 30.6469 | -96.3725 | Steam turbine / Combustion gas turbine | NG | Natural gas | 138 | 0.1407 | 2528787.538 | 170143.85 | GAS | [8 empty] | 1.9743 | 0.011604 | NEI | 1.9743 | 0.011604 | NEI | 4.1137 | 0.024178 | CEM,767,906, | 94.9397 | 0.558 | CEM,767,906, |  |  |  | 136330.7387 | 801.2675 | CEM,767,906, | 2.6681 | 0.015681 | CEM,767,906, | 0.26681 | 0.0015681 | CEM,767,906,
262 | CFEAD1903924 | CFE CTG UNIVERSIDAD | Mexico | Monterrey | Nuevo Leon | NL | 25.6984 | -100.3185 | Turbo gas | NATURAL GAS | Natural Gas | 24 |  |  | 381.407 | NATURAL GAS | 230247 |  |  |  |  | 2.21 | 5.7943 | Emission factors | 0.14691 | 0.38518 | Emission factors | 0.14691 | 0.38518 | Emission factors | 0.0022104 | 0.0057953 | Emission factors | 1.5427 | 4.0448 | Emission factors | 0.00095893 | 0.0025142 | Emission Factors | 442.0742 | 1159.0526 | Emission Factors | 0.017595 | 0.046131 | Emission Factors | 0.010519 | 0.027578 | Emission Factors
2632 | 51030 | Ocean State Power | USA | Providence | Rhode Island | RI | 42.0099 | -71.6701 | Combined cycle combustion turbine / Combined cycle steam turbine | NG | Natural gas | 254.2 | 0.1331 | 2556688.823 | 296285 | GAS | [14 empty] | 4.0238 | 0.013581 | 767, | 29.003 | 0.097889 | 767, |  |  |  | 135650.2765 | 457.8371 | 767, | 2.6975 | 0.0091044 | 767, | 0.26975 | 0.00091044 | 767,
321 | 6311 | Chevak | USA | Bethel | Alaska | AK | 61.5283 | -165.587 | Internal combustion | DFO | Other Fuels | 1 | 0.2602 | 21683.21 | 2278.95 | OIL | [14 empty] | 1.8854 | 0.82733 | 906, | 23.9789 | 10.5219 | 906, |  |  |  | 1586.1372 | 695.9947 | 906, | 0.068632 | 0.030116 | 906, | 0.013726 | 0.0060231 | 906,
1260 | 55640 | PPL University Park Power Project | USA | Will | Illinois | IL | 41.4451 | -87.9787 | Combustion gas turbine | NG | Natural gas | 540 | 0.0494 | 2522351 | 233780 | GAS | [5 empty] | 8.4143 | 0.035992 | NEI | 8.4143 | 0.035992 | NEI | 2.4222 | 0.010361 | NEI | 0.68766 | 0.0029415 | CEM, | 86.1241 | 0.3684 | CEM, |  |  |  | 134899.1458 | 577.0346 | CEM, | 2.6613 | 0.011384 | CEM, | 0.26613 | 0.0011384 | CEM, | Water injection, Selective catalytic reduction
731 | 50298 | Wheelabrator Lassen | USA | Shasta | California | CA | 40.7587 | -122.0344 | Combustion gas turbine | NG | Natural gas | 38.8 | 0.8793 | 2540445.575 | 298875.95 | GAS | [14 empty] | 4.0332 | 0.013495 | 906, | 106.0158 | 0.35472 | 906, |  |  | 906, | 134788.4583 | 450.9846 | 906, | 2.6804 | 0.0089681 | 906, | 0.26804 | 0.00089681 | 906,
592 | 50494 | Kern Front | USA | Kern | California | CA | 35.3444 | -118.7289 | Combustion gas turbine | NG | Natural gas | 49.8 | 0.6837 | 2535318.545 | 298272.77 | GAS | [14 empty] | 4.0251 | 0.013495 | 906, | 105.8019 | 0.35472 | 906, |  |  | 906, | 134516.4334 | 450.9846 | 906, | 2.6749 | 0.0089681 | 906, | 0.26749 | 0.00089681 | 906,
350 | 55966 | Nikiski Co-Generation | USA | Kenai Peninsula | Alaska | AK | 59.5631 | -150.2779 | Combustion gas turbine | NG | Natural gas | 37.9 | 0.8933 | 2520861.49 | 296571.94 | GAS | [14 empty] | 4.0021 | 0.013495 | 906, | 315.5957 | 1.0641 | 906, |  |  |  | 133749.3851 | 450.9846 | 906, | 2.6597 | 0.0089681 | 906, | 0.26597 | 0.00089681 | 906,
2608 | 50463 | Procter & Gamble Mehoopany Mill | USA | Wyoming | Pennsylvania | PA | 41.573 | -76.0426 | Combustion gas turbine / Steam turbine | NG | Natural gas | 56.2 | 0.7454 | 2519154.4704 | 366962.6 | GAS | [14 empty] | 3.8867 | 0.010592 | 906, | 110.8333 | 0.30203 | 906, |  |  |  | 133658.8158 | 364.2301 | 906, | 2.6579 | 0.007243 | 906, | 0.26579 | 0.0007243 | 906,
2671 | 50806 | Stone Container Florence Mill | USA | Florence | South Carolina | SC | 34.1519 | -79.5587 | Steam turbine | BIT | Coal | 107.6 | 0.7086 | 4439412.5317 | 667874.96 | COAL | [14 empty] | 1422.7347 | 2.1302 | 767, | 540.4645 | 0.80923 | 767, |  |  |  | 132672.3529 | 198.6485 | 767, | 50.2758 | 0.075277 | 767, | 11.0206 | 0.016501 | 767,
2211 | 55977 | Bluffview | USA | San Juan | New Mexico | NM | 36.7164 | -108.2153 | Combined cycle combustion turbine / Combined cycle steam turbine | NG | Natural gas | 67 | 0.5153 | 2456718 | 302460.92 | GAS | [14 empty] | 0.66861 | 0.0022106 | CEM, | 53.0957 | 0.17555 | CEM, |  |  |  | 132448.7705 | 437.9037 | CEM, | 2.592 | 0.0085698 | CEM, | 0.2592 | 0.00085698 | CEM, | Dry low NOx premixed technology, Selective catalytic reduction
624 | 10501 | Mid-Set Cogeneration | USA | Kern | California | CA | 35.3444 | -118.7289 | Combustion gas turbine | NG | Natural gas | 39.1 | 0.8558 | 2491485.915 | 293115.99 | GAS | [5 empty] | 9.4394 | 0.032204 | NEI | 9.3828 | 0.032011 | NEI | 9.3639 | 0.031946 | NEI | 3.7671 | 0.012852 | 906, | 103.9727 | 0.35472 | 906, |  |  | 906, | 132190.8048 | 450.9846 | 906, | 2.6287 | 0.0089681 | 906, | 0.26287 | 0.00089681 | 906,
434 | 170 | Lake Catherine | USA | Hot Spring | Arkanzas | AR | 34.4341 | -92.9046 | Steam turbine | NG | Natural gas | 752 | 0.0297 | 2449653 | 195531 | GAS | [8 empty] | 2.3962 | 0.012255 | NEI | 2.3962 | 0.012255 | NEI | 0.6677 | 0.0034148 | CEM, | 185.3927 | 0.94815 | CEM, |  |  |  | 132069.0248 | 675.4378 | CEM, | 2.5846 | 0.013218 | CEM, | 0.25846 | 0.0013218 | CEM,
1561 | 7396 | Front Street | USA | Hampden | Massachusetts | MA | 42.1336 | -72.6302 | Internal combustion | DFO | Other Fuels | 8.1 | 0.0294 | 21547.03 | 2086.95 | OIL | [8 empty] | 0.6885 | 0.32991 | NEI | 0.22368 | 0.10718 | NEI | 1.809 | 0.86684 | 906, | 13.2336 | 6.3411 | 906, |  |  |  | 1576.1755 | 755.2531 | 906, | 0.068201 | 0.03268 | 906, | 0.01364 | 0.006536 | 906,
2965 | 7837 | Louisa Generating | USA | Louisa | Virginia | VA | 38.1181 | -78.2139 | Combustion gas turbine | NG | Natural gas | 509.1 | 0.0436 | 2323549 | 194242 | GAS | [8 empty] | 13.1808 | 0.067857 | NEI | 13.1808 | 0.067857 | NEI | 7.9852 | 0.041109 | CEM, | 45.419 | 0.23383 | CEM, |  |  |  | 131523.911 | 677.1137 | CEM, | 2.4515 | 0.012621 | CEM, | 0.24515 | 0.0012621 | CEM, | Dry low NOx premixed technology, Water injection
116 | 6817 | NORTHWEST TERRITORIES POWER - Tsiigehtchic Plant | Canada | Tsiigehtchic | Northwest Territories | NT | 67.4431 | -133.739 | Internal Combustion | Diesel | Other Fuels | 0.5 |  |  | N/A | Diesel | -- |  |  |  |  | N/A |  |  | 1.221 |  | Published Emission Factors | 1.221 | N/A | Published Emission Factors | N/A | N/A |  | N/A | N/A |  | N/A | N/A |  | N/A | N/A |  | N/A | N/A |  | N/A | N/A
3038 | 55029 | De Pere Energy Center | USA | Brown | Wisconsin | WI | 44.4489 | -88.0731 | Combustion gas turbine | NG | Natural gas | 187.2 | 0.1343 | 1876523.1831 | 220161.91 | GAS | [5 empty] | 7.7796 | 0.035336 | NEI | 0.69912 | 0.0031755 | NEI | 0.69912 | 0.0031755 | NEI | 0.56682 | 0.0025746 | CEM, | 59.0719 | 0.26831 | CEM, |  |  |  | 101228.2162 | 459.7899 | CEM, | 1.9799 | 0.0089928 | CEM, | 0.19799 | 0.00089928 | CEM,
635 | 10811 | Naval Station Energy Facility | USA | San Diego | California | CA | 33.0362 | -116.7356 | Combined cycle combustion turbine / Combined cycle steam turbine | NG | Natural gas | 55.1 | 0.4713 | 2456853.5055 | 227497.89 | GAS | [14 empty] | 3.7832 | 0.01663 | 906, | 61.2936 | 0.26942 | 906, |  |  |  | 130353.3126 | 572.9869 | 906, | 2.5922 | 0.011394 | 906, | 0.25922 | 0.0011394 | 906,
2777 | 3464 | Greens Bayou | USA | Harris | Texas | TX | 29.8208 | -95.2194 | Steam turbine / Combustion gas turbine | NG | Natural gas | 878.4 | 0.0218 | 2423379.83 | 167618 | GAS | [8 empty] | 9.8155 | 0.058559 | NEI | 9.8155 | 0.058559 | NEI | 1.2184 | 0.0072687 | CEM, ,906, | 71.6008 | 0.42717 | CEM, ,906, |  |  |  | 130266.6455 | 777.1638 | CEM, ,906, | 2.5568 | 0.015254 | CEM, ,906, | 0.25568 | 0.0015254 | CEM, ,906, | Other
682 | 50300 | San Gabriel Facility | USA | Los Angeles | California | CA | 34.3209 | -118.2212 | Combustion gas turbine | NG | Natural gas | 46 | 0.7139 | 2445337.63 | 287686.78 | GAS | [14 empty] | 3.8061 | 0.01323 | 906, | 102.0468 | 0.35472 | 906, |  |  |  | 129742.3146 | 450.9846 | 906, | 2.58 | 0.0089681 | 906, | 0.258 | 0.00089681 | 906,
2149 | 50497 | Bayonne Cogen Plant | USA | Hudson | New Jersey | NJ | 40.6508 | -74.1117 | Combined cycle combustion turbine / Combined cycle steam turbine | NG | Natural gas | 191.6 | 0.1584 | 2398005 | 265807.04 | GAS | [5 empty] | 0.11794 | 0.00044369 | NEI | 0.11794 | 0.00044369 | NEI | 0.11794 | 0.00044369 | NEI | 0.93442 | 0.0035154 | CEM, | 38.8953 | 0.14633 | CEM, |  |  |  | 129573.5616 | 487.4723 | CEM, | 2.5301 | 0.0095185 | CEM, | 0.25301 | 0.00095185 | CEM, | Water injection, Selective catalytic reduction
2610 | 3169 | Schuylkill Generating Station | USA | Philadelphia | Pennsylvania | PA | 39.9425 | -75.1883 | Internal combustion / Steam turbine / Combustion gas turbine | RFO | Oil | 232.9 | 0.0642 | 1609359.06 | 131044 | OIL | [8 empty] | 34.5873 | 0.26394 | NEI | 27.3114 | 0.20841 | NEI | 327.4126 | 2.4985 | CEM, ,906, | 165.9673 | 1.2665 | CEM, ,906, | 0.63035 | 0.0048102 | NEI | 129291.0806 | 986.6234 | CEM, ,906, | 5.094 | 0.038872 | CEM, ,906, | 1.0188 | 0.0077745 | CEM, ,906,
3023 | 4140 | Alma | USA | Buffalo | Wisconsin | WI | 44.3078 | -91.905 | Steam turbine | BIT | Coal | 181 | 0.5953 | 11291261.6 | 943932.85 | COAL | [14 empty] | 8842.2594 | 9.3675 | CEM,767, ICR | 4120.3377 | 4.3651 | CEM,767, ICR | 15.3077 | 0.016217 | CEM,767, ICR | 1056052.7383 | 1118.7795 | CEM,767, ICR | 11.9454 | 0.012655 | CEM,767, ICR | 17.8552 | 0.018916 | CEM,767, ICR
637 | 10812 | North Island Energy Facility | USA | San Diego | California | CA | 33.0362 | -116.7356 | Combined cycle combustion turbine / Combined cycle steam turbine | NG | Natural gas | 38.5 | 0.6718 | 2430367.6386 | 226560.83 | GAS | [14 empty] | 3.7425 | 0.016519 | 906, | 60.6328 | 0.26762 | 906, |  |  |  | 128948.0516 | 569.1542 | 906, | 2.5642 | 0.011318 | 906, | 0.25642 | 0.0011318 | 906,
1624 | 1564 | Vienna Operations | USA | Dorchester | Maryland | MD | 38.4878 | -75.8208 | Combustion gas turbine / Steam turbine | RFO | Oil | 183 | 0.0571 | 1751353.63 | 91491.82 | OIL | [5 empty] | 94.179 | 1.0294 | NEI | 85.4528 | 0.93399 | NEI | 69.0945 | 0.7552 | NEI | 1123.9333 | 12.2845 | CEM, ,906, | 242.3371 | 2.6487 | CEM, ,906, | 0.60598 | 0.0066233 | NEI | 128904.8677 | 1408.9223 | CEM, ,906, | 5.5434 | 0.060589 | CEM, ,906, | 1.1087 | 0.012118 | CEM, ,906,
1947 | 2047 | Chevron Oil | USA | Jackson | Mississippi | MS | 30.34 | -88.492 | Combustion gas turbine | NG | Natural gas | 170.5 | 0.6834 | 2381102.8427 | 1020688.93 | GAS | [8 empty] | 30.1448 | 0.029534 | NEI | 29.8221 | 0.029218 | NEI | 2.8082 | 0.0027513 | CEM, | 68.0134 | 0.066635 | CEM, |  |  |  | 128374.3393 | 125.7722 | CEM, | 2.5122 | 0.0024613 | CEM, | 0.25122 | 0.00024613 | CEM, | Dry low NOx premixed technology
2623 | 52149 | West Point | USA | Montgomery | Pennsylvania | PA | 40.2128 | -75.3022 | Combustion gas turbine / Steam turbine / Internal combustion | NG | Natural gas | 77.3 | 0.3928 | 2388905.703 | 265992.61 | GAS | [8 empty] | 38.435 | 0.1445 | NEI | 27.3296 | 0.10275 | NEI | 5.1877 | 0.019503 | 906, | 147.038 | 0.55279 | 906, |  |  |  | 128136.1725 | 481.7283 | 906, | 2.6662 | 0.010024 | 906, | 0.28849 | 0.0010846 | 906,
2554 | 3162 | Falls | USA | Bucks | Pennsylvania | PA | 40.1778 | -74.7894 | Combustion gas turbine | DFO | Other Fuels | 63.6 | 0.0031 | 21424.16 | 1734.95 | OIL | [8 empty] | 0.67405 | 0.38851 | NEI | 0.67405 | 0.38851 | NEI | 1.8626 | 1.0736 | 906, | 2.4489 | 1.4115 | 906, |  |  |  | 1567.1875 | 903.3042 | 906, | 0.067812 | 0.039086 | 906, | 0.013562 | 0.0078172 | 906,
674 | 50299 | Ripon Mill | USA | San Joaquin | California | CA | 37.9336 | -121.2604 | Combustion gas turbine | NG | Natural gas | 49.5 | 0.6501 | 2396015.785 | 281884.21 | GAS | [14 empty] | 3.8039 | 0.013495 | 906, | 99.9886 | 0.35472 | 906, |  |  |  | 127125.4448 | 450.9846 | 906, | 2.528 | 0.0089681 | 906, | 0.2528 | 0.00089681 | 906,
2448 | 2943 | Shelby Municipal Light Plant | USA | Richland | Ohio | OH | 40.8836 | -82.6567 | Internal combustion / Steam turbine | BIT | Coal | 40 | 0.2566 | 1357503.95 | 89906.89 | COAL | [14 empty] | 3260.0424 | 36.2602 | 767,906, | 540.3696 | 6.0103 | 767,906, |  |  |  | 126602.8043 | 1408.1546 | 767,906, | 1.4359 | 0.015971 | 767,906, | 2.1362 | 0.02376 | 767,906,
359 | 7486 | NSB Point Lay Utility | USA | North Slope | Alaska | AK | 69.303 | -153.3903 | Internal combustion | DFO | Other Fuels | 1.8 | 0.1597 | 21410.905 | 2518.93 | OIL | [14 empty] | 1.8291 | 0.72614 | 906, | 23.6778 | 9.4 | 906, |  |  |  | 1566.2179 | 621.7791 | 906, | 0.06777 | 0.026904 | 906, | 0.013554 | 0.0053809 | 906,
1991 | 50244 | Canton North Carolina | USA | Haywood | North Carolina | NC | 35.5369 | -82.8419 | Steam turbine | BIT | Coal | 52.5 | 0.6716 | 1345665.782 | 308869.72 | COAL | [14 empty] | 802.8393 | 2.5993 | 767, | 482.0661 | 1.5607 | 767, |  |  |  | 125820.576 | 407.3581 | 767, | 1.4198 | 0.0045967 | 767, | 2.1297 | 0.006895 | 767,
856 | 55422 | DeSoto County Plant | USA | De Soto | Florida | FL | 27.225 | -81.8117 | Combustion gas turbine | NG | Natural gas | 398.8 | 0.0611 | 2253174 | 213346 | GAS | [14 empty] | 4.1949 | 0.019662 | CEM, | 43.8078 | 0.20534 | CEM, |  |  |  | 125620.0974 | 588.8092 | CEM, | 2.3773 | 0.011143 | CEM, | 0.23773 | 0.0011143 | CEM, | Water injection, Dry low NOx premixed technology
744 | 10683 | BCP | USA | Morgan | Colorado | CO | 40.2517 | -103.6228 | Combined cycle combustion turbine / Combined cycle steam turbine | NG | Natural gas | 74 | 0.4334 | 2366177.538 | 280943.89 | GAS | [8 empty] | 27.685 | 0.098543 | NEI | 27.3846 | 0.097474 | NEI | 3.472 | 0.012358 | 767, | 107.3298 | 0.38203 | 767, |  |  |  | 125542.3164 | 446.859 | 767, | 2.4965 | 0.0088861 | 767, | 0.24965 | 0.00088861 | 767,
1900 | 2171 | Missouri City | USA | Clay | Missouri | MO | 39.32 | -94.42 | Steam turbine | BIT | Coal | 46 | 0.2228 | 1347628.836 | 89779.87 | COAL | [8 empty] | 34.3186 | 0.38225 | NEI | 18.6 | 0.20717 | NEI | 3448.7164 | 38.413 | 767, | 570.689 | 6.3565 | 767, |  |  |  | 125522.7029 | 1398.1163 | 767, | 1.4718 | 0.016393 | 767, | 2.1103 | 0.023505 | 767,
2748 | 50026 | Corpus Refinery | USA | Nueces | Texas | TX | 27.7268 | -97.6361 | Combustion gas turbine | NG | Natural gas | 64.7 | 0.4908 | 2364437.18 | 278169.08 | GAS | [14 empty] | 3.7539 | 0.013495 | 906, | 98.6708 | 0.35472 | 906, |  |  |  | 125449.9783 | 450.9846 | 906, | 2.4947 | 0.0089681 | 906, | 0.24947 | 0.00089681 | 906,
497 | 52096 | Berry Placerita Cogen | USA | Los Angeles | California | CA | 34.3209 | -118.2212 | Combustion gas turbine | NG | Natural gas | 42.8 | 0.7386 | 2353707.715 | 276906.79 | GAS | [14 empty] | 3.5758 | 0.012913 | 906, | 98.2231 | 0.35472 | 906, |  |  | 906, | 124880.7049 | 450.9846 | 906, | 2.4833 | 0.0089681 | 906, | 0.24833 | 0.00089681 | 906,
660 | 54001 | Pittsburg Power Plant | USA | Contra Costa | California | CA | 37.9132 | -121.9203 | Combustion gas turbine | NG | Natural gas | 74 | 0.2936 | 2345363.6738 | 190345.33 | GAS | [14 empty] | 3.9195 | 0.020591 | 906, | 97.8748 | 0.5142 | 906, |  |  | 906, | 124437.9949 | 653.7486 | 906, | 2.4745 | 0.013 | 906, | 0.24745 | 0.0013 | 906,
2793 | 3604 | J Robert Massengale | USA | Lubbock | Texas | TX | 33.6039 | -101.8408 | Steam turbine / Combined cycle steam turbine / Combined cycle combustion turbine | NG | Natural gas | 107 | 0.308 | 2308171.54 | 288653.85 | GAS | [8 empty] | 37.556 | 0.13011 | NEI | 37.556 | 0.13011 | NEI | 0.66598 | 0.0023072 | CEM, ,906, | 53.4584 | 0.1852 | CEM, ,906, |  |  |  | 124416.179 | 431.0221 | CEM, ,906, | 2.4353 | 0.0084367 | CEM, ,906, | 0.24353 | 0.00084367 | CEM, ,906, | Selective catalytic reduction
2887 | 50615 | TXU Sweetwater Generating Plant | USA | Nolan | Texas | TX | 32.4925 | -100.3628 | Combined cycle combustion turbine / Combined cycle steam turbine | NG | Natural gas | 344 | 0.0947 | 2307564.5527 | 285378.91 | GAS | [8 empty] | 4.7612 | 0.016684 | NEI | 4.7612 | 0.016684 | NEI | 0.62824 | 0.0022014 | CEM, | 118.5402 | 0.41538 | CEM, |  |  |  | 124410.084 | 435.947 | CEM, | 2.4347 | 0.0085313 | CEM, | 0.24346 | 0.00085313 | CEM, | Steam injection
418 | 55440 | Tenaska Central Alabama Generating Stn | USA | Autauga | Alabama | AL | 32.6503 | -86.7386 | Combined cycle combustion turbine / Combined cycle steam turbine | NG | Natural gas | 940 | 0.0394 | 2299995 | 324187 | GAS | [5 empty] | 6.0326 | 0.018608 | NEI | 6.0326 | 0.018608 | NEI | 4.2136 | 0.012998 | NEI | 0.62778 | 0.0019365 | CEM, | 21.2103 | 0.065426 | CEM, |  |  |  | 124013.3555 | 382.5365 | CEM, | 2.4267 | 0.0074854 | CEM, | 0.24267 | 0.00074854 | CEM, | BLow NOx burner, Water injection, Selective catalytic reduction
2854 | 54253 | S&L Cogeneration | USA | Galveston | Texas | TX | 29.4002 | -94.9654 | Combustion gas turbine | NG | Natural gas | 55 | 0.5707 | 2337080.865 | 274950.69 | GAS | [14 empty] | 3.5883 | 0.013051 | 906, | 97.5292 | 0.35472 | 906, |  |  |  | 123998.5338 | 450.9846 | 906, | 2.4658 | 0.0089681 | 906, | 0.24658 | 0.00089681 | 906,
3094 | 7991 | West Campus Cogeneration Facility | USA | Dane | Wisconsin | WI | 43.0751 | -89.4251 | Combined cycle combustion turbine / Combined cycle steam turbine | NG | Natural gas | 169.3 | 0.1304 | 1352122 | 193371.91 | GAS | [14 empty] | 0.36832 | 0.0019047 | CEM, | 8.4424 | 0.043659 | CEM, |  |  |  | 72897.1261 | 376.9789 | CEM, | 1.4266 | 0.0073774 | CEM, | 0.14266 | 0.00073774 | CEM, | Water injection, Selective catalytic reduction
851 | 610 | Cutler | USA | Miami-Dade | Florida | FL | 25.6278 | -80.2944 | Steam turbine | NG | Natural gas | 236.5 | 0.0869 | 2283205 | 180005 | GAS | [8 empty] | 13.7112 | 0.076171 | NEI | 13.7112 | 0.076171 | NEI | 0.62143 | 0.0034523 | CEM, | 84.8277 | 0.47125 | CEM, |  |  |  | 123096.3686 | 683.8497 | CEM, | 2.4089 | 0.013383 | CEM, | 0.24089 | 0.0013383 | CEM,
342 | 7464 | Kake | USA | Wrangell-Petersburg | Alaska | AK | 56.6099 | -132.7078 | Internal combustion | DFO | Other Fuels | 2.5 | 0.114 | 21215.49 | 2495.94 | OIL | [14 empty] | 1.7812 | 0.71364 | 906, | 23.4617 | 9.4 | 906, |  |  |  | 1551.9233 | 621.7791 | 906, | 0.067152 | 0.026904 | 906, | 0.01343 | 0.0053809 | 906,
3095 | 4076 | West Marinette | USA | Marinette | Wisconsin | WI | 45.0858 | -87.69 | Combustion gas turbine | NG | Natural gas | 167.1 | 0.1148 | 2834090 | 168017.91 | GAS | [8 empty] | 13.6874 | 0.081464 | NEI | 13.6026 | 0.080959 | NEI | 1.1576 | 0.0068897 | CEM, | 89.4109 | 0.53215 | CEM, |  |  |  | 153125.5241 | 911.3643 | CEM, | 2.9902 | 0.017797 | CEM, | 0.29902 | 0.0017797 | CEM, | Water injection, Dry low NOx premixed technology
1334 | 55096 | Portside Energy | USA | Porter | Indiana | IN | 41.6317 | -87.1728 | Combined cycle combustion turbine / Combined cycle steam turbine | NG | Natural gas | 75.6 | 0.4112 | 2314889.915 | 272339.99 | GAS | [5 empty] | 25.2683 | 0.092782 | NEI | 25.2683 | 0.092782 | NEI | 23.2372 | 0.085324 | NEI | 3.6423 | 0.013374 | 906, | 96.6031 | 0.35472 | 906, |  |  |  | 122821.1483 | 450.9846 | 906, | 2.4424 | 0.0089681 | 906, | 0.24424 | 0.00089681 | 906,
1237 | 949 | Marshall | USA | Clark | Illinois | IL | 39.3364 | -87.7934 | Internal combustion | DFO | Other Fuels | 16.3 | 0.0148 | 20889.75 | 2109.94 | OIL | [5 empty] | 0.44634 | 0.21154 | NEI | 0.44634 | 0.21154 | NEI | 0.42041 | 0.19925 | NEI | 1.7691 | 0.83847 | 906, | 23.1015 | 10.9489 | 906, | 0.002464 | 0.0011678 | NEI | 1528.0952 | 724.2363 | 906, | 0.066121 | 0.031338 | 906, | 0.013224 | 0.0062675 | 906,
2715 | 55309 | Air Products Port Arthur | USA | Jefferson | Texas | TX | 29.8834 | -94.1763 | Combined cycle combustion turbine / Combined cycle steam turbine | NG | Natural gas | 40.6 | 0.7572 | 2289000.615 | 269294.19 | GAS | [14 empty] | 3.4909 | 0.012963 | 906, | 57.106 | 0.21206 | 906, |  |  |  | 121447.5393 | 450.9846 | 906, | 2.4151 | 0.0089681 | 906, | 0.24151 | 0.00089681 | 906,
2969 | 56004 | Mount Clinton | USA | Rockingham | Virginia | VA | 38.5115 | -78.876 | Internal combustion / Combustion gas turbine | DFO | Other Fuels | 20 | 0.0072 | 20508.83 | 1253.89 | OIL | [14 empty] | 1.7091 | 1.363 | 906, | 3.9939 | 3.1852 | 906, |  |  |  | 1500.2307 | 1196.4612 | 906, | 0.064915 | 0.051771 | 906, | 0.012983 | 0.010354 | 906,
2742 | 10154 | Chocolate Bayou Works | USA | Brazoria | Texas | TX | 29.1935 | -95.457 | Combustion gas turbine | NG | Natural gas | 41 | 0.6821 | 2267867.0015 | 244992.09 | GAS | [14 empty] | 3.6855 | 0.015043 | 906, | 94.6408 | 0.3863 | 906, |  |  |  | 120326.2529 | 491.1434 | 906, | 2.3928 | 0.0097667 | 906, | 0.23928 | 0.00097667 | 906,
2164 | 2434 | Howard Down | USA | Cumberland | New Jersey | NJ | 39.4889 | -75.0347 | Steam turbine | BIT | Coal | 70.5 | 0.1544 | 1316900.9544 | 95329.83 | COAL | [5 empty] | 2.1047 | 0.022078 | NEI | 2.0354 | 0.021351 | NEI | 1.981 | 0.02078 | NEI | 560.5913 | 5.8805 | 767, | 248.0058 | 2.6016 | 767, |  |  |  | 120252.3288 | 1261.4344 | 767, | 1.7949 | 0.018829 | 767, | 1.9017 | 0.019948 | 767,
106 | 6807 | NORTHWEST TERRITORIES POWER - Fort Simpson Plant | Canada | Fort Simpson | Northwest Territories | NT | 61.8625 | -121.349 | Internal Combustion | Diesel | Other Fuels | 3.45 |  |  | N/A | Diesel | -- |  |  |  |  | N/A |  |  | 10.952 |  | Published Emission Factors | 10.952 | N/A | Published Emission Factors | N/A | N/A |  | 155.797 | N/A | Published Emission Factors | N/A | N/A |  | N/A | N/A |  | N/A | N/A |  | N/A | N/A
121 | 6822 | NORTHWEST TERRITORIES POWER - Jackfish Plant | Canada | Yellowknife | Northwest Territories | NT | 62.4556 | -114.35 | Internal Combustion | Diesel | Other Fuels | 27.66 |  |  | N/A | Diesel | -- |  |  |  |  | N/A |  |  | 8.304 |  | Published Emission Factors | 8.304 | N/A | Published Emission Factors | N/A | N/A |  | 118.126 | N/A | Published Emission Factors | N/A | N/A |  | N/A | N/A |  | N/A | N/A |  | N/A | N/A
1692 | 55270 | Kinder Morgan Power Jackson Facility | USA | Jackson | Michigan | MI | 42.2488 | -84.3767 | Combined cycle combustion turbine / Combined cycle steam turbine / Combustion gas turbine | NG | Natural gas | 649 | 0.0445 | 2222872 | 252938 | GAS | [8 empty] | 6.2681 | 0.024781 | NEI | 6.0738 | 0.024013 | NEI | 0.6051 | 0.0023923 | CEM, | 67.1446 | 0.26546 | CEM, |  |  |  | 119844.023 | 473.8079 | CEM, | 2.3453 | 0.0092722 | CEM, | 0.23453 | 0.00092722 | CEM, | Steam injection, Dry low NOx premixed technology
2915 | 3648 | Gadsby | USA | Salt Lake | Utah | UT | 40.7667 | -111.9292 | Steam turbine / Combustion gas turbine | NG | Natural gas | 392.6 | 0.0578 | 2216045 | 198763 | GAS | [8 empty] | 4.358 | 0.021926 | NEI | 4.2448 | 0.021356 | NEI | 0.6042 | 0.0030398 | CEM, | 36.7824 | 0.18506 | CEM, |  |  |  | 119475.5828 | 601.0957 | CEM, | 2.3381 | 0.011763 | CEM, | 0.23381 | 0.0011763 | CEM, | Low NOx burner, Water injection, Selective catalytic reduction
1866 | 55178 | Dogwood Energy | USA | Cass | Missouri | MO | 38.7931 | -94.3006 |  | NG | Natural gas | 677 | 0.0472 | 2203730 | 280173 | GAS | [8 empty] | 7.0063 | 0.025007 | NEI | 4.7525 | 0.016963 | NEI | 0.59966 | 0.0021403 | CEM, | 17.5679 | 0.062704 | CEM, |  |  |  | 118813.8521 | 424.0732 | CEM, | 2.3251 | 0.0082988 | CEM, | 0.23251 | 0.00082988 | CEM, | Selective catalytic reduction
117 | 6818 | NORTHWEST TERRITORIES POWER - Tuktoyaktuk Plant | Canada | Tuktoyaktuk | Northwest Territories | NT | 69.4221 | -133.029 | Internal Combustion | Diesel | Other Fuels | 2.205 |  |  | N/A | Diesel | -- |  |  |  |  | N/A |  |  | 6.171 |  | Published Emission Factors | 6.171 | N/A | Published Emission Factors | N/A | N/A |  | 87.79 | N/A | Published Emission Factors | N/A | N/A |  | N/A | N/A |  | N/A | N/A |  | N/A | N/A
1325 | 55502 | Lawrenceburg Generating Station | USA | Dearborn | Indiana | IN | 39.0913 | -84.8667 | Combined cycle steam turbine / Combined cycle combustion turbine | NG | Natural gas | 1232 | 0.0238 | 2178268 | 256505 | GAS | [14 empty] | 0.59331 | 0.002313 | CEM, | 25.4787 | 0.09933 | CEM, |  |  |  | 117438.0243 | 457.8391 | CEM, | 2.2982 | 0.0089598 | CEM, | 0.22982 | 0.00089598 | CEM, | Dry low NOx premixed technology, Selective catalytic reduction
2213 | 54667 | Chino Mines | USA | Grant | New Mexico | NM | 32.6994 | -108.1225 | Steam turbine / Combined cycle steam turbine / Combined cycle combustion turbine | NG | Natural gas | 94 | 0.2605 | 2204348.2857 | 214508.95 | GAS | [14 empty] | 3.4076 | 0.015886 | 906, | 153.9834 | 0.71784 | 906, |  |  |  | 116956.1394 | 545.2273 | 906, | 2.3257 | 0.010842 | 906, | 0.23257 | 0.0010842 | 906,
918 | 50971 | Tropicana Products Bradent | USA | Manatee | Florida | FL | 27.4694 | -82.2999 | Combustion gas turbine | NG | Natural gas | 46.8 | 0.5638 | 2192179.2368 | 231124.18 | GAS | [14 empty] | 3.3087 | 0.014316 | 906, | 274.4468 | 1.1874 | 906, |  |  |  | 116310.486 | 503.2381 | 906, | 2.3129 | 0.010007 | 906, | 0.23129 | 0.0010007 | 906,
2198 | 50852 | RPL Holdings | USA | Bergen | New Jersey | NJ | 40.9056 | -74.1308 | Combined cycle combustion turbine / Combined cycle steam turbine | NG | Natural gas | 83 | 0.2992 | 2145082.2848 | 217517.51 | GAS | [14 empty] | 4.5463 | 0.020901 | 906, | 54.6145 | 0.25108 | 906, |  |  |  | 114970.8437 | 528.559 | 906, | 2.385 | 0.010964 | 906, | 0.25676 | 0.0011804 | 906,
261 | CFEAD1901911 | CFE CTG LEONA | Mexico | San Pedro Garza Garcia | Nuevo Leon | NL | 25.6713 | -100.4086 | Turbo gas | NATURAL GAS | Natural Gas | 24 |  |  | 351.778 | NATURAL GAS | 218664 |  |  |  |  | 0.25 | 0.71068 | Emission factors | 0.13952 | 0.39661 | Emission factors | 0.13952 | 0.39661 | Emission factors | 0.0020992 | 0.0059673 | Emission factors | 1.4651 | 4.1649 | Emission factors | 0.00091069 | 0.0025888 | Emission Factors | 419.8349 | 1193.4654 | Emission Factors | 0.01671 | 0.0475 | Emission Factors | 0.0099894 | 0.028397 | Emission Factors
665 | 7307 | Redding Power | USA | Shasta | California | CA | 40.5083 | -122.4253 | Combustion gas turbine / Combined cycle steam turbine / Combined cycle combustion turbine | NG | Natural gas | 135.6 | 0.2053 | 2123702.79 | 243822.84 | GAS | [8 empty] | 0.078988 | 0.00032396 | NEI | 0.07858 | 0.00032228 | NEI | 0.59349 | 0.0024341 | CEM, ,906, | 2.7793 | 0.011399 | CEM, ,906, |  |  | CEM, ,906, | 114488.5412 | 469.5563 | CEM, ,906, | 2.2407 | 0.0091897 | CEM, ,906, | 0.22407 | 0.00091897 | CEM, ,906, | Other
743 | 55200 | Arapahoe Combustion Turbine Project | USA | Denver | Colorado | CO | 39.6692 | -104.9996 | Combustion gas turbine / Steam turbine | NG | Natural gas | 193.9 | 0.1362 | 2114524 | 231275 | GAS | [5 empty] | 0.99792 | 0.0043149 | NEI | 0.29183 | 0.0012618 | NEI | 0.29183 | 0.0012618 | NEI | 0.57607 | 0.0024909 | CEM, | 21.6712 | 0.093703 | CEM, |  |  |  | 114001.1688 | 492.9247 | CEM, | 2.231 | 0.0096464 | CEM, | 0.2231 | 0.00096464 | CEM, | Water injection, Selective catalytic reduction
2377 | 55503 | AEP Waterford Facility | USA | Washington | Ohio | OH | 39.5314 | -81.7172 | Combined cycle combustion turbine / Combined cycle steam turbine | NG | Natural gas | 921.6 | 0.0316 | 2108954 | 254759 | GAS | [14 empty] | 0.57335 | 0.0022506 | CEM, | 23.0937 | 0.090649 | CEM, |  |  |  | 113702.0359 | 446.3121 | CEM, | 2.2251 | 0.0087341 | CEM, | 0.22251 | 0.00087341 | CEM, | Dry low NOx premixed technology, Selective catalytic reduction
2871 | 4266 | Spencer | USA | Denton | Texas | TX | 33.1978 | -97.1067 | Steam turbine | NG | Natural gas | 173.7 | 0.0943 | 2094264 | 143432 | GAS | [8 empty] | 5.2846 | 0.036844 | NEI | 4.9326 | 0.03439 | NEI | 1.3091 | 0.0091269 | CEM, | 37.1399 | 0.25894 | CEM, | 1.6836 | 0.011738 | NEI | 113215.8611 | 789.3347 | CEM, | 2.2096 | 0.015405 | CEM, | 0.22096 | 0.0015405 | CEM,
824 | 10030 | NRG Energy Center Dover | USA | Kent | Delaware | DE | 39.1467 | -75.5461 | Steam turbine / Combustion gas turbine | BIT | Coal | 118 | 0.1252 | 1278747.2568 | 129440.29 | COAL | [8 empty] | 125.2587 | 0.96769 | NEI | 117.9968 | 0.91159 | NEI | 693.0882 | 5.3545 | CEM,767, | 282.9186 | 2.1857 | CEM,767, | 25.1073 | 0.19397 | NEI | 112984.9548 | 872.8732 | CEM,767, | 1.3492 | 0.010423 | CEM,767, | 1.77 | 0.013674 | CEM,767, | Water injection
587 | 10427 | Inland Ontario Mill | USA | San Bernardino | California | CA | 34.8428 | -116.1729 | Combustion gas turbine | NG | Natural gas | 34 | 0.8319 | 2106140.03 | 247781.18 | GAS | [14 empty] | 3.7153 | 0.014994 | 906, | 87.8917 | 0.35472 | 906, |  |  | 906, | 111745.5025 | 450.9846 | 906, | 2.2221 | 0.0089681 | 906, | 0.22221 | 0.00089681 | 906,
2180 | 55938 | Ocean Peaking Power LP | USA | Ocean | New Jersey | NJ | 40.0606 | -74.1672 | Combustion gas turbine | NG | Natural gas | 383 | 0.0579 | 2065577 | 194257.95 | GAS | [5 empty] | 9.9375 | 0.051156 | NEI | 3.196 | 0.016452 | NEI | 3.0733 | 0.015821 | NEI | 0.56246 | 0.0028954 | CEM, | 30.3985 | 0.15649 | CEM, | 0.080015 | 0.0004119 | NEI | 111363.5574 | 573.2767 | CEM, | 2.1793 | 0.011219 | CEM, | 0.21793 | 0.0011219 | CEM, | Dry low NOx premixed technology
1078 | 54201 | Iowa State University | USA | Story | Iowa | IA | 42.0051 | -93.6295 | Steam turbine | BIT | Coal | 46 | 0.3715 | 1190043.7406 | 149685.74 | COAL | [14 empty] | 838.1928 | 5.5997 | 767, | 228.5533 | 1.5269 | 767, |  |  |  | 111269.8196 | 743.3562 | 767, | 1.2556 | 0.0083881 | 767, | 1.8834 | 0.012582 | 767,
2161 | 2393 | Gilbert | USA | Hunterdon | New Jersey | NJ | 40.5713 | -75.165 | Combustion gas turbine / Combined cycle combustion turbine / Combined cycle steam turbine | NG | Natural gas | 608 | 0.0274 | 1851886 | 145717 | GAS | [14 empty] | 8.4351 | 0.057887 | CEM, | 122.1 | 0.83793 | CEM, |  |  |  | 111128.1217 | 762.6298 | CEM, | 1.9539 | 0.013409 | CEM, | 0.19539 | 0.0013409 | CEM, | Water injection, Dry low NOx premixed technology
571 | 54749 | Goal Line LP | USA | San Diego | California | CA | 33.0359 | -116.7332 | Combined cycle combustion turbine / Combined cycle steam turbine | NG | Natural gas | 51.4 | 0.5404 | 2066463.2505 | 243325.35 | GAS | [14 empty] | 3.2354 | 0.013297 | 906, | 51.5541 | 0.21187 | 906, |  |  |  | 109640.3711 | 450.5917 | 906, | 2.1803 | 0.0089603 | 906, | 0.21803 | 0.00089603 | 906,
2348 | 2640 | Rochester 3 | USA | Monroe | New York | NY | 43.1617 | -77.6186 | Combustion gas turbine | DFO | Other Fuels | 19 | 0.0069 | 20199.07 | 1152.95 | OIL | [14 empty] | 1.6819 | 1.4588 | 906, | 2.3089 | 2.0026 | 906, |  |  |  | 1477.5717 | 1281.5575 | 906, | 0.063935 | 0.055453 | 906, | 0.012787 | 0.011091 | 906,
1939 | 50969 | University of Missouri Columbia | USA | Boone | Missouri | MO | 38.9378 | -92.3192 | Internal combustion / Steam turbine / Combustion gas turbine | BIT | Coal | 91.1 | 0.1811 | 1201386.2609 | 144524.79 | COAL | [8 empty] | 7.82 | 0.054108 | NEI | 2.5961 | 0.017963 | NEI | 2889.6477 | 19.9941 | 767,906, | 230.9552 | 1.598 | 767,906, |  |  |  | 108080.4445 | 747.8333 | 767,906, | 2.2578 | 0.015622 | 767,906, | 1.8776 | 0.012991 | 767,906,
2713 | 52048 | Vanderbilt University Power Plant | USA | Davidson | Tennessee | TN | 36.1454 | -86.8045 | Steam turbine / Combustion gas turbine | BIT | Coal | 21.4 | 0.3737 | 1294512.8477 | 70057.84 | COAL | [14 empty] | 523.0312 | 7.4657 | 767,906, | 380.0845 | 5.4253 | 767,906, |  |  |  | 105013.5704 | 1498.9553 | 767,906, | 1.3658 | 0.019495 | 767,906, | 1.4635 | 0.020889 | 767,906,
2947 | 52089 | DEGS of Narrows LLC | USA | Giles | Virginia | VA | 37.3451 | -80.764 | Steam turbine | BIT | Coal | 27.2 | 0.7775 | 1129953.2371 | 185249.41 | COAL | [14 empty] | 778.622 | 4.2031 | 767, | 438.8956 | 2.3692 | 767, |  |  |  | 104713.4341 | 565.2565 | 767, | 1.1966 | 0.0064592 | 767, | 1.7536 | 0.0094661 | 767,
1971 | 7989 | Sylvarena | USA | Smith | Mississippi | MS | 32.0108 | -89.3806 | Combustion gas turbine | NG | Natural gas | 141 | 0.0894 | 1941626 | 110454 | GAS | [5 empty] | 9.6435 | 0.087308 | NEI | 9.6435 | 0.087308 | NEI | 9.6435 | 0.087308 | NEI | 0.52799 | 0.0047802 | CEM, | 79.1069 | 0.7162 | CEM, |  |  |  | 104679.1871 | 947.7175 | CEM, | 2.0486 | 0.018547 | CEM, | 0.20486 | 0.0018547 | CEM, | Water injection
2196 | 54416 | Roche Vitamins | USA | Warren | New Jersey | NJ | 40.8419 | -75.0675 | Steam turbine / Combustion gas turbine | NG | Natural gas | 40.5 | 0.5763 | 1972490.801 | 204471.99 | GAS | [14 empty] | 3.0256 | 0.014797 | 906, | 82.3144 | 0.40257 | 906, |  |  |  | 104654.4734 | 511.8279 | 906, | 2.0811 | 0.010178 | 906, | 0.20811 | 0.0010178 | 906,
679 | 50865 | Salinas River Cogeneration | USA | Monterey | California | CA | 35.9515 | -120.8679 | Combustion gas turbine | NG | Natural gas | 38.9 | 0.9113 | 1963721.2221 | 310548.23 | GAS | [14 empty] | 2.9692 | 0.0095611 | 906, | 81.9485 | 0.26388 | 906, |  |  | 906, | 104189.1858 | 335.5008 | 906, | 2.0719 | 0.0066717 | 906, | 0.20719 | 0.00066717 | 906,
1739 | 50431 | University of Michigan | USA | Washtenaw | Michigan | MI | 42.2808 | -83.7342 | Combined cycle steam turbine / Combined cycle combustion turbine | NG | Natural gas | 44.5 | 0.4063 | 1962521.6243 | 158370.75 | GAS | [14 empty] | 3.1596 | 0.019951 | 906, | 81.937 | 0.51737 | 906, |  |  |  | 104149.6792 | 657.632 | 906, | 2.0731 | 0.01309 | 906, | 0.20769 | 0.0013114 | 906,
2530 | 55347 | Armstrong | USA | Armstrong | Pennsylvania | PA | 40.6383 | -79.3503 | Combustion gas turbine | NG | Natural gas | 688 | 0.0317 | 1876370 | 190869 | GAS | [8 empty] | 6.2428 | 0.032707 | NEI | 6.2378 | 0.032681 | NEI | 2.4095 | 0.012624 | CEM, | 32.4859 | 0.1702 | CEM, |  |  |  | 103193.501 | 540.6509 | CEM, | 1.9797 | 0.010372 | CEM, | 0.19797 | 0.0010372 | CEM, | Dry low NOx premixed technology, Water injection
645 | 50851 | OLS Energy Camarillo | USA | Ventura | California | CA | 34.4555 | -119.0796 | Combined cycle combustion turbine / Combined cycle steam turbine | NG | Natural gas | 31.1 | 0.8384 | 1941580.88 | 228421.28 | GAS | [5 empty] | 5.3348 | 0.023355 | NEI | 5.3027 | 0.023215 | NEI | 5.292 | 0.023168 | NEI | 2.919 | 0.012779 | 906, | 48.4386 | 0.21206 | 906, |  |  | 906, | 103014.4854 | 450.9846 | 906, | 2.0485 | 0.0089681 | 906, | 0.20485 | 0.00089681 | 906,
1571 | 54907 | Mass Inst Tech Cntrl Utilities/Cogen Plt | USA | Middlesex | Massachusetts | MA | 42.3611 | -71.0934 | Combustion gas turbine | NG | Natural gas | 21.2 | 0.8732 | 1923659.839 | 162172.35 | GAS | [8 empty] | 70.3455 | 0.43377 | NEI | 18.1724 | 0.11206 | NEI | 6.6123 | 0.040773 | 906, | 83.3451 | 0.51393 | 906, |  |  |  | 102913.1967 | 634.5915 | 906, | 2.1188 | 0.013065 | 906, | 0.22526 | 0.001389 | 906,
2395 | 2914 | Dover | USA | Tuscarawas | Ohio | OH | 40.5164 | -81.4672 | Steam turbine / Internal combustion / Combustion gas turbine | BIT | Coal | 53.6 | 0.1533 | 1116513.2628 | 71986.81 | COAL | [14 empty] | 2034.9727 | 28.2687 | 767,906, | 434.5619 | 6.0367 | 767,906, |  |  |  | 102509.211 | 1423.9999 | 767,906, | 1.1792 | 0.01638 | 767,906, | 1.698 | 0.023588 | 767,906,
506 | 52147 | C P Kelco San Diego Plant | USA | San Diego | California | CA | 33.0362 | -116.7356 | Combustion gas turbine | NG | Natural gas | 28 | 0.7467 | 1928800.2426 | 183160.97 | GAS | [14 empty] | 3.0199 | 0.016488 | 906, | 80.4911 | 0.43946 | 906, |  |  |  | 102336.3828 | 558.7237 | 906, | 2.035 | 0.011111 | 906, | 0.2035 | 0.0011111 | 906,
2344 | 54425 | Project Orange Associates LP | USA | Onondaga | New York | NY | 43.0397 | -76.1439 | Combustion gas turbine | NG | Natural gas | 98 | 0.2811 | 1894168.5083 | 241333.82 | GAS | [8 empty] | 33.4358 | 0.13855 | NEI | 33.3743 | 0.13829 | NEI | 0.51556 | 0.0021363 | CEM, | 63.5498 | 0.26333 | CEM, |  |  |  | 102121.2661 | 423.1536 | CEM, | 1.9985 | 0.008281 | CEM, | 0.19985 | 0.0008281 | CEM, | Steam injection
443 | 201 | Thomas Fitzhugh | USA | Franklin | Arkanzas | AR | 35.4606 | -93.8022 | Combined cycle steam turbine / Combined cycle combustion turbine | NG | Natural gas | 185 | 0.1229 | 1842563 | 199235.87 | GAS | [14 empty] | 12.4277 | 0.062377 | CEM, | 69.1931 | 0.34729 | CEM, |  |  |  | 101336.5633 | 508.6261 | CEM, | 1.944 | 0.0097575 | CEM, | 0.1944 | 0.00097575 | CEM, | Dry low NOx premixed technology, Water injection
3064 | 4125 | Manitowoc | USA | Manitowoc | Wisconsin | WI | 44.082 | -87.6558 | Internal combustion / Steam turbine | BIT | Coal | 138.4 | 0.2757 | 4708739.07 | 334285 | COAL | [8 empty] | 108.9087 | 0.3258 | NEI | 89.8989 | 0.26893 | NEI | 2790.3883 | 8.3473 | CEM,767,906, | 753.8583 | 2.2551 | CEM,767,906, |  |  |  | 438575.9649 | 1311.9822 | CEM,767,906, | 5.2929 | 0.015834 | CEM,767,906, | 7.4003 | 0.022138 | CEM,767,906, | Dual alkali
1335 | 50240 | Purdue University | USA | Tippecanoe | Indiana | IN | 40.4172 | -86.9117 | Steam turbine / Internal combustion | BIT | Coal | 43.2 | 0.3664 | 1081032.5177 | 138654.08 | COAL | [14 empty] | 654.392 | 4.7196 | 767,906, | 465.6853 | 3.3586 | 767,906, |  |  |  | 100648.6911 | 725.8978 | 767,906, | 1.1441 | 0.0082516 | 767,906, | 1.6949 | 0.012224 | 767,906,
2946 | 7212 | Darbytown | USA | Henrico | Virginia | VA | 37.4978 | -77.368 | Combustion gas turbine | NG | Natural gas | 368.4 | 0.0463 | 1825385.67 | 149353 | GAS | [8 empty] | 4.3842 | 0.029355 | NEI | 4.3842 | 0.029355 | NEI | 16.0449 | 0.10743 | 906, | 87.8894 | 0.58847 | 906, |  |  |  | 100092.6317 | 670.1749 | 906, | 2.2665 | 0.015175 | 906, | 0.27774 | 0.0018596 | 906,
2512 | 8073 | Beaver | USA | Columbia | Oregon | OR | 45.9385 | -123.087 | Combined cycle combustion turbine / Combined cycle steam turbine / Combustion gas turbine | NG | Natural gas | 610.7 | 0.0295 | 1693675.58 | 157598 | GAS | [14 empty] | 13.4065 | 0.085068 | 906, | 153.728 | 0.97544 | 906, |  |  |  | 99918.4871 | 634.0086 | 906, | 2.8431 | 0.01804 | 906, | 0.44274 | 0.0028093 | 906,
646 | 50850 | OLS Energy Chino | USA | San Bernardino | California | CA | 34.8428 | -116.1729 | Combined cycle combustion turbine / Combined cycle steam turbine | NG | Natural gas | 30.8 | 0.815 | 1869172.95 | 219902.7 | GAS | [14 empty] | 2.9065 | 0.013217 | 906, | 46.6322 | 0.21206 | 906, |  |  | 906, | 99172.7368 | 450.9846 | 906, | 1.9721 | 0.0089681 | 906, | 0.19721 | 0.00089681 | 906,
2158 | 50561 | Eagle Point Cogeneration | USA | Gloucester | New Jersey | NJ | 39.8792 | -75.1583 | Combined cycle combustion turbine / Combined cycle steam turbine | NG | Natural gas | 225 | 0.1075 | 1832537.987 | 211969.25 | GAS | [5 empty] | 0.036288 | 0.00017119 | NEI | 0.036288 | 0.00017119 | NEI | 0.036288 | 0.00017119 | NEI | 0.49914 | 0.0023548 | CEM, | 28.9311 | 0.13649 | CEM, |  |  |  | 98799.8602 | 466.1047 | CEM, | 1.9335 | 0.0091214 | CEM, | 0.19335 | 0.00091214 | CEM, | Dry low NOx premixed technology, Water injection
823 | 599 | McKee Run | USA | Kent | Delaware | DE | 39.1775 | -75.5458 | Steam turbine | RFO | Oil | 151.2 | 0.0852 | 1330880.906 | 112833.87 | OIL | [8 empty] | 22.3823 | 0.19836 | NEI | 17.2904 | 0.15324 | NEI | 577.3063 | 5.1164 | CEM,767, | 224.201 | 1.987 | CEM,767, | 0.29802 | 0.0026412 | NEI | 98787.3794 | 875.5118 | CEM,767, | 4.2048 | 0.037266 | CEM,767, | 0.84058 | 0.0074497 | CEM,767, | Low NOx burner, Overfire air
1467 | 1372 | Henderson I | USA | Henderson | Kentucky | KY | 37.8425 | -87.5911 | Internal combustion / Steam turbine | BIT | Coal | 46.2 | 0.1844 | 1059927 | 74632.95 | COAL | [8 empty] | 17.3813 | 0.23289 | NEI | 16.9301 | 0.22685 | NEI | 2639.9012 | 35.3718 | CEM,767, ICR | 499.5406 | 6.6933 | CEM,767, ICR | 1.9606 | 0.02627 | CEM,767, ICR | 98775.4311 | 1323.4829 | CEM,767, ICR | 1.1183 | 0.014984 | CEM,767, ICR | 1.6775 | 0.022476 | CEM,767, ICR
2178 | 50385 | Newark Bay Cogeneration Project | USA | Essex | New Jersey | NJ | 40.7197 | -74.13 | Combined cycle combustion turbine / Combined cycle steam turbine | NG | Natural gas | 156 | 0.148 | 1827234.5596 | 202314.72 | GAS | [14 empty] | 0.53253 | 0.0026322 | CEM, | 31.1126 | 0.15378 | CEM, |  |  |  | 98551.8245 | 487.1214 | CEM, | 1.9279 | 0.0095291 | CEM, | 0.19279 | 0.00095291 | CEM, | Selective catalytic reduction, Steam injection
2840 | 52069 | Point Comfort Operations | USA | Calhoun | Texas | TX | 28.6611 | -96.5447 | Steam turbine | NG | Natural gas | 63.1 | 0.6534 | 1854844.2536 | 361162.95 | GAS | [14 empty] | 2.8991 | 0.0080272 | 767, | 140.4653 | 0.38893 | 767, |  |  |  | 98412.4989 | 272.4878 | 767, | 1.957 | 0.0054186 | 767, | 0.1957 | 0.00054186 | 767,
436 | 203 | McClellan | USA | Ouachita | Arkanzas | AR | 33.5636 | -92.7931 | Steam turbine | NG | Natural gas | 136 | 0.1667 | 1649519 | 198578.88 | GAS | [8 empty] | 13.746 | 0.069222 | NEI | 13.746 | 0.069222 | NEI | 418.4133 | 2.107 | CEM, | 186.201 | 0.93767 | CEM, |  |  |  | 98339.229 | 495.2149 | CEM, | 1.7404 | 0.0087641 | CEM, | 0.17404 | 0.00087641 | CEM,
467 | 116 | Ocotillo | USA | Maricopa | Arizona | AZ | 33.4225 | -111.9122 | Combustion gas turbine / Steam turbine | NG | Natural gas | 334 | 0.0526 | 1815483.7 | 153917 | GAS | [8 empty] | 3.8382 | 0.024937 | NEI | 3.3233 | 0.021591 | NEI | 0.57943 | 0.0037646 | CEM, ,906, | 86.8526 | 0.56428 | CEM, ,906, |  |  |  | 97820.4389 | 635.5402 | CEM, ,906, | 1.9155 | 0.012445 | CEM, ,906, | 0.19155 | 0.0012445 | CEM, ,906,
778 | 50709 | Thermo Greeley | USA | Weld | Colorado | CO | 40.4431 | -104.6864 | Combustion gas turbine | NG | Natural gas | 37 | 0.5817 | 1841102.2137 | 188551.95 | GAS | [8 empty] | 0.20163 | 0.0010693 | NEI | 0.12623 | 0.00066945 | NEI | 2.7446 | 0.014556 | 906, | 230.4942 | 1.2224 | 906, |  |  |  | 97683.3872 | 518.0715 | 906, | 1.9425 | 0.010302 | 906, | 0.19425 | 0.0010302 | 906,
2868 | 3559 | Silas Ray | USA | Cameron | Texas | TX | 25.915 | -97.5202 | Internal combustion / Combustion gas turbine / Steam turbine / Combined cycle steam turbine / Combined cycle combustion turbine | NG | Natural gas | 181.4 | 0.1013 | 1810291.593 | 160998.72 | GAS | [8 empty] | 1.2258 | 0.0076135 | NEI | 1.2258 | 0.0076135 | NEI | 0.50395 | 0.0031301 | CEM,767, | 29.6404 | 0.1841 | CEM,767, |  |  |  | 97592.9653 | 606.1723 | CEM,767, | 1.91 | 0.011863 | CEM,767, | 0.191 | 0.0011863 | CEM,767, | Selective catalytic reduction, Dry low NOx premixed technology
2644 | 55043 | Cherokee County Cogen | USA | Cherokee | South Carolina | SC | 35.0727 | -81.613 | Combined cycle combustion turbine / Combined cycle steam turbine | NG | Natural gas | 101.2 | 0.2344 | 1808152.1216 | 207816.58 | GAS | [14 empty] | 0.49234 | 0.0023691 | CEM, | 20.8323 | 0.10024 | CEM, |  |  |  | 97484.8941 | 469.091 | CEM, | 1.9077 | 0.0091799 | CEM, | 0.19077 | 0.00091799 | CEM, | Selective catalytic reduction
588 | 54561 | Jefferson Smurfit Santa Clara Mill | USA | Santa Clara | California | CA | 37.2273 | -121.6827 | Combined cycle combustion turbine / Combined cycle steam turbine | NG | Natural gas | 27 | 0.9123 | 1834107.645 | 215777.37 | GAS | [14 empty] | 2.9118 | 0.013495 | 906, | 45.7574 | 0.21206 | 906, |  |  | 906, | 97312.2763 | 450.9846 | 906, | 1.9351 | 0.0089681 | 906, | 0.19351 | 0.00089681 | 906,
687 | 50864 | Sargent Canyon Cogeneration | USA | Monterey | California | CA | 35.9359 | -120.8405 | Combustion gas turbine | NG | Natural gas | 38.2 | 0.8674 | 1827526.1253 | 290249.47 | GAS | [14 empty] | 2.7632 | 0.0095202 | 906, | 76.2649 | 0.26276 | 906, |  |  | 906, | 96963.0805 | 334.0681 | 906, | 1.9282 | 0.0066432 | 906, | 0.19282 | 0.00066432 | 906,
447 | 141 | Agua Fria | USA | Maricopa | Arizona | AZ | 33.5542 | -112.2161 | Steam turbine / Combustion gas turbine | NG | Natural gas | 613.5 | 0.0264 | 1791296.64 | 141617 | GAS | [8 empty] | 2.5226 | 0.017813 | NEI | 2.5215 | 0.017805 | NEI | 0.75615 | 0.0053394 | CEM, ,906, | 316.6575 | 2.236 | CEM, ,906, |  |  |  | 96457.0785 | 681.1123 | CEM, ,906, | 1.8916 | 0.013357 | CEM, ,906, | 0.18941 | 0.0013375 | CEM, ,906,
1175 | 937 | Carmi | USA | White | Illinois | IL | 38.0926 | -88.1841 | Internal combustion | DFO | Other Fuels | 16.3 | 0.016 | 20124.53 | 2279.9 | OIL | [5 empty] | 0.66226 | 0.29048 | NEI | 0.66226 | 0.29048 | NEI | 0.66226 | 0.29048 | NEI | 1.7081 | 0.74919 | 906, | 21.5268 | 9.442 | 906, |  |  |  | 1455.0996 | 638.2296 | 906, | 0.061911 | 0.027155 | 906, | 0.012293 | 0.0053918 | 906,
2044 | 7538 | Wayne County | USA | Wayne | North Carolina | NC | 35.3575 | -78.0075 | Combustion gas turbine | NG | Natural gas | 847.2 | 0.0172 | 1544458.3 | 127342 | GAS | [14 empty] | 60.1634 | 0.47246 | 906, | 139.6313 | 1.0965 | 906, |  |  |  | 96293.2389 | 756.1782 | 906, | 3.1364 | 0.02463 | 906, | 0.53967 | 0.004238 | 906,
2342 | 55786 | PPL Edgewood Energy LLC | USA | Suffolk | New York | NY | 40.7861 | -73.2931 | Combustion gas turbine | NG | Natural gas | 100 | 0.1938 | 1777924 | 169784.93 | GAS | [14 empty] | 0.48354 | 0.0028479 | CEM, | 6.6189 | 0.038984 | CEM, |  |  |  | 95855.5658 | 564.5705 | CEM, | 1.8758 | 0.011048 | CEM, | 0.18758 | 0.0011048 | CEM, | Water injection, Selective catalytic reduction
2843 | 10568 | Port Arthur Texas Refinery | USA | Jefferson | Texas | TX | 29.8834 | -94.1763 | Combustion gas turbine | NG | Natural gas | 38.4 | 0.6318 | 1806451.45 | 212523.7 | GAS | [14 empty] | 2.8943 | 0.013619 | 906, | 75.3854 | 0.35472 | 906, |  |  |  | 95844.9211 | 450.9846 | 906, | 1.9059 | 0.0089681 | 906, | 0.19059 | 0.00089681 | 906,
1912 | 7964 | Peno Creek | USA | Pike | Missouri | MO | 39.3542 | -91.225 | Combustion gas turbine | NG | Natural gas | 240 | 0.0717 | 1756417 | 150776 | GAS | [14 empty] | 0.99701 | 0.0066125 | CEM, | 66.7735 | 0.44287 | CEM, |  |  |  | 95143.6868 | 631.0267 | CEM, | 1.8531 | 0.012291 | CEM, | 0.18532 | 0.0012291 | CEM, | Dry low NOx premixed technology, Water injection
1722 | 50438 | S D Warren Muskegon | USA | Muskegon | Michigan | MI | 43.2333 | -86.25 | Steam turbine | BIT | Coal | 50.9 | 0.4476 | 1130362.7186 | 199568.89 | COAL | [14 empty] | 115.0116 | 0.5763 | 767, | 200.2158 | 1.0032 | 767, |  |  |  | 95125.6791 | 476.6559 | 767, | 3.9271 | 0.019678 | 767, | 1.944 | 0.0097411 | 767,
943 | 54538 | Hartwell Energy LP | USA | Hart | Georgia | GA | 34.3387 | -82.8207 | Combustion gas turbine | NG | Natural gas | 360 | 0.043 | 1732275 | 135692 | GAS | [14 empty] | 1.7436 | 0.01285 | CEM, | 61.5399 | 0.45353 | CEM, |  |  |  | 94795.8908 | 698.6108 | CEM, | 1.8277 | 0.013469 | CEM, | 0.18277 | 0.0013469 | CEM, | Water injection
1282 | 54044 | University of Illinois Cogen Facility | USA | Cook | Illinois | IL | 41.8431 | -87.822 | Combustion gas turbine / Internal combustion | NG | Natural gas | 59.9 | 0.3846 | 1777706.7527 | 201794.65 | GAS | [14 empty] | 3.1648 | 0.015683 | 906, | 221.2394 | 1.0964 | 906, |  |  |  | 94381.3845 | 467.71 | 906, | 1.8821 | 0.0093267 | 906, | 0.18918 | 0.00093748 | 906,
384 | 50308 | Utility Plants Section | USA | Fairbanks | Alaska | AK | 64.8247 | -147.6447 | Steam turbine | SUB | Coal | 22.5 | 0.5038 | 969205.3113 | 99300.72 | COAL | [14 empty] | 190.4841 | 1.9183 | 767, | 343.7306 | 3.4615 | 767, |  |  |  | 94139.5295 | 948.0246 | 767, | 1.0226 | 0.010298 | 767, | 1.5339 | 0.015447 | 767,
1864 | 2123 | Columbia | USA | Boone | Missouri | MO | 38.9658 | -92.3175 | Internal combustion / Steam turbine / Combustion gas turbine | BIT | Coal | 94.6 | 0.0879 | 1002165.94 | 72845.83 | COAL | [8 empty] | 2.2136 | 0.030387 | NEI | 1.1825 | 0.016233 | NEI | 901.2171 | 12.3716 | CEM, ,906, | 252.5594 | 3.467 | CEM, ,906, |  |  |  | 93200.9402 | 1279.4273 | CEM, ,906, | 1.0584 | 0.014529 | CEM, ,906, | 1.5829 | 0.02173 | CEM, ,906,
1643 | 10819 | Ada Cogeneration LP | USA | Kent | Michigan | MI | 43.0356 | -85.553 | Combined cycle combustion turbine / Combined cycle steam turbine | NG | Natural gas | 33.1 | 0.7116 | 1753842.485 | 206334.41 | GAS | [14 empty] | 2.7433 | 0.013295 | 906, | 73.19 | 0.35472 | 906, |  |  |  | 93053.6465 | 450.9846 | 906, | 1.8504 | 0.0089681 | 906, | 0.18504 | 0.00089681 | 906,
2844 | 54748 | Port Neches Plant | USA | Jefferson | Texas | TX | 29.8834 | -94.1763 | Combustion gas turbine | NG | Natural gas | 38 | 0.7628 | 1746174.1126 | 253909.13 | GAS | [14 empty] | 2.6785 | 0.010549 | 906, | 72.8699 | 0.28699 | 906, |  |  |  | 92646.7856 | 364.8817 | 906, | 1.8423 | 0.0072559 | 906, | 0.18423 | 0.00072559 | 906,
351 | 6330 | Noorvik | USA | Northwest Arctic | Alaska | AK | 67.0586 | -159.7075 | Internal combustion | DFO | Other Fuels | 1 | 0.2032 | 19566.39 | 1779.95 | OIL | [14 empty] | 1.7014 | 0.95585 | 906, | 21.638 | 12.1565 | 906, |  |  |  | 1431.2908 | 804.1185 | 906, | 0.061932 | 0.034794 | 906, | 0.012386 | 0.0069589 | 906,
2948 | 7939 | Diesel Group 1 | USA | Accomack | Virginia | VA | 37.7664 | -75.6463 | Internal combustion | DFO | Other Fuels | 12 | 0.0192 | 19372.01 | 2013.93 | OIL | [14 empty] | 1.6264 | 0.80759 | 906, | 11.8978 | 5.9078 | 906, |  |  |  | 1417.0718 | 703.6351 | 906, | 0.061317 | 0.030446 | 906, | 0.012263 | 0.0060893 | 906,
1574 | 54805 | Milford Power LP | USA | Worcester | Massachusetts | MA | 42.1292 | -71.5122 | Combined cycle combustion turbine / Combined cycle steam turbine | NG | Natural gas | 178 | 0.1305 | 1728985 | 203410 | GAS | [8 empty] | 1.1567 | 0.0056864 | NEI | 0.79019 | 0.0038847 | NEI | 2.665 | 0.013102 | 906, | 43.1347 | 0.21206 | 906, |  |  |  | 91734.7826 | 450.9846 | 906, | 1.8242 | 0.0089681 | 906, | 0.18242 | 0.00089681 | 906,
260 | CFEAD1903923 | CFE CTG FUNDIDORA | Mexico | Monterrey | Nuevo Leon | NL | 25.6957 | -100.2766 | Turbo gas | NATURAL GAS | Natural Gas | 12 |  |  | 66.982 | NATURAL GAS | 59543 |  |  |  |  | 1.15 | 17.1688 | Emission factors | 0.037992 | 0.56719 | Emission factors | 0.037992 | 0.56719 | Emission factors | 0.00057161 | 0.0085338 | Emission factors | 0.39896 | 5.9562 | Emission factors | 0.00024798 | 0.0037023 | Emission Factors | 114.3226 | 1706.7654 | Emission Factors | 0.0045501 | 0.06793 | Emission Factors | 0.0027202 | 0.04061 | Emission Factors
2961 | 7032 | Gravel Neck | USA | Surry | Virginia | VA | 37.1575 | -76.6911 | Combustion gas turbine | NG | Natural gas | 407.7 | 0.0342 | 1561542.27 | 122308 | GAS | [14 empty] | 35.4462 | 0.28981 | 906, | 94.3776 | 0.77164 | 906, |  |  |  | 90938.5778 | 743.5211 | 906, | 2.4969 | 0.020415 | 906, | 0.37709 | 0.0030831 | 906,
939 | 54101 | Georgia Pacific Cedar Springs | USA | Early | Georgia | GA | 31.3261 | -84.8979 |  | BIT | Coal | 101.2 | 0.6823 | 1590030.7312 | 604830.25 | COAL | [14 empty] | 1888.6325 | 3.1226 | 767, | 457.3749 | 0.7562 | 767, |  |  |  | 90170.368 | 149.0838 | 767, | 20.2536 | 0.033486 | 767, | 4.0545 | 0.0067035 | 767,
1284 | 913 | Venice | USA | Madison | Illinois | IL | 38.6642 | -90.1764 | Combustion gas turbine | NG | Natural gas | 623.5 | 0.0297 | 1667570 | 162478.94 | GAS | [5 empty] | 1.697 | 0.010444 | NEI | 0.5298 | 0.0032607 | NEI | 0.5298 | 0.0032607 | NEI | 0.47447 | 0.0029202 | CEM, | 43.5665 | 0.26814 | CEM, | 0.066865 | 0.00041153 | NEI | 89928.1305 | 553.4756 | CEM, | 1.7594 | 0.010829 | CEM, | 0.17594 | 0.0010829 | CEM, | Dry low NOx premixed technology, Water injection
2484 | 3008 | Mooreland | USA | Woodward | Oklahoma | OK | 36.4375 | -99.2208 | Steam turbine | NG | Natural gas | 305 | 0.0569 | 1662013 | 152143 | GAS | [8 empty] | 3.1683 | 0.020824 | NEI | 3.1683 | 0.020824 | NEI | 0.45269 | 0.0029754 | CEM, | 108.5401 | 0.71341 | CEM, |  |  |  | 89603.5516 | 588.943 | CEM, | 1.7535 | 0.011526 | CEM, | 0.17535 | 0.0011526 | CEM, | Overfire air, Other
2526 | 55654 | Allegheny Energy Units 12 & 13 | USA | Franklin | Pennsylvania | PA | 39.8668 | -77.6859 | Combustion gas turbine | NG | Natural gas | 87.6 | 0.2128 | 1643928 | 163287.93 | GAS | [8 empty] | 4.917 | 0.030113 | NEI | 4.917 | 0.030113 | NEI | 0.44725 | 0.002739 | CEM, | 60.8677 | 0.37276 | CEM, |  |  |  | 88627.3273 | 542.7672 | CEM, | 1.7345 | 0.010622 | CEM, | 0.17345 | 0.0010622 | CEM, | Water injection
2152 | 10751 | Camden Cogen LP | USA | Camden | New Jersey | NJ | 39.9175 | -75.1192 | Combined cycle combustion turbine / Combined cycle steam turbine | NG | Natural gas | 157 | 0.1264 | 1635392.3793 | 173831.89 | GAS | [5 empty] | 6.1952 | 0.035639 | NEI | 5.82 | 0.033481 | NEI | 4.4158 | 0.025403 | NEI | 0.90956 | 0.0052324 | CEM, | 31.4913 | 0.18116 | CEM, |  |  |  | 88554.0014 | 509.4232 | CEM, | 1.7255 | 0.009926 | CEM, | 0.17255 | 0.0009926 | CEM, | Selective catalytic reduction, Steam injection
2817 | 3492 | Morgan Creek | USA | Mitchell | Texas | TX | 32.3358 | -100.9158 | Combustion gas turbine / Steam turbine | NG | Natural gas | 1224.3 | 0.0112 | 1653541.45 | 120564 | GAS | [8 empty] | 1.2047 | 0.0099919 | NEI | 1.2026 | 0.0099752 | NEI | 8.1725 | 0.067786 | CEM, ,906, | 73.7523 | 0.61173 | CEM, ,906, |  |  |  | 88259.7843 | 732.0575 | CEM, ,906, | 1.7967 | 0.014903 | CEM, ,906, | 0.18749 | 0.0015551 | CEM, ,906,
2111 | 7887 | Salt Valley | USA | Lancaster | Nebraska | NE | 40.9108 | -96.6147 | Internal combustion / Combined cycle steam turbine / Combined cycle combustion turbine | NG | Natural gas | 166.8 | 0.1263 | 1633883 | 184483.82 | GAS | [14 empty] | 0.479 | 0.0025964 | CEM, | 35.4289 | 0.19204 | CEM, |  |  |  | 88124.8972 | 477.6836 | CEM, | 1.7239 | 0.0093443 | CEM, | 0.17239 | 0.00093443 | CEM, | Water injection, Selective catalytic reduction
1731 | 7972 | Sumpter | USA | Wayne | Michigan | MI | 42.1647 | -83.5403 | Combustion gas turbine | NG | Natural gas | 340 | 0.0419 | 1634497 | 124702 | GAS | [8 empty] | 4.9538 | 0.039725 | NEI | 4.9538 | 0.039725 | NEI | 0.44544 | 0.003572 | CEM, | 18.8643 | 0.15128 | CEM, |  |  |  | 88121.7338 | 706.6585 | CEM, | 1.7245 | 0.013829 | CEM, | 0.17245 | 0.0013829 | CEM, | Dry low NOx premixed technology
1210 | 946 | Highland | USA | Madison | Illinois | IL | 38.8308 | -89.9103 | Internal combustion | DFO | Other Fuels | 17.6 | 0.0121 | 19203.81 | 1870.95 | OIL | [5 empty] | 1.2066 | 0.6449 | NEI | 1.1842 | 0.63292 | NEI | 1.1725 | 0.62669 | NEI | 1.6123 | 0.86174 | 906, | 21.237 | 11.3509 | 906, | 0.005684 | 0.003038 | NEI | 1404.7679 | 750.8313 | 906, | 0.060784 | 0.032488 | 906, | 0.012157 | 0.0064977 | 906,
1789 | 1913 | Inver Hills | USA | Dakota | Minnesota | MN | 44.6955 | -93.031 | Combustion gas turbine | NG | Natural gas | 328.8 | 0.0273 | 1608886.9 | 78547 | GAS | [8 empty] | 4.6281 | 0.058921 | NEI | 4.5864 | 0.05839 | NEI | 10.2922 | 0.13103 | 906, | 202.9129 | 2.5833 | 906, | 0.018098 | 0.00023041 | NEI | 87304.6731 | 1111.496 | 906, | 1.9014 | 0.024208 | 906, | 0.22073 | 0.0028102 | 906,
642 | 54371 | Oildale Cogen | USA | Kern | California | CA | 35.3444 | -118.7289 | Combustion gas turbine | NG | Natural gas | 42.2 | 0.5229 | 1643175.375 | 193314.75 | GAS | [14 empty] | 2.5157 | 0.013013 | 906, | 68.5717 | 0.35472 | 906, |  |  | 906, | 87181.9801 | 450.9846 | 906, | 1.7337 | 0.0089681 | 906, | 0.17337 | 0.00089681 | 906,
1504 | 50846 | Kaiser Aluminum | USA | St James | Louisiana | LA | 30.0542 | -90.6667 | Combustion gas turbine / Steam turbine | NG | Natural gas | 117.3 | 0.2426 | 1641940.3999 | 249287.44 | GAS | [14 empty] | 2.5064 | 0.010054 | 767,906, | 173.8866 | 0.69753 | 767,906, |  |  |  | 87116.456 | 349.4619 | 767,906, | 1.7324 | 0.0069493 | 767,906, | 0.17324 | 0.00069493 | 767,906,
1484 | 1416 | Arsenal Hill | USA | Caddo | Louisiana | LA | 32.5181 | -93.7611 | Steam turbine | NG | Natural gas | 125 | 0.1008 | 1607674 | 110369.93 | GAS | [8 empty] | 8.7861 | 0.079606 | NEI | 8.7861 | 0.079606 | NEI | 0.43727 | 0.0039619 | CEM, | 98.3105 | 0.89074 | CEM, |  |  |  | 86678.7415 | 785.3474 | CEM, | 1.6962 | 0.015368 | CEM, | 0.16962 | 0.0015368 | CEM,
954 | 715 | McManus | USA | Glynn | Georgia | GA | 31.2125 | -81.5458 | Internal combustion / Steam turbine / Combustion gas turbine | RFO | Oil | 644.3 | 0.014 | 1151516.42 | 79019 | OIL | [5 empty] | 3.7803 | 0.047841 | NEI | 76.645 | 0.96996 | NEI | 57.9906 | 0.73388 | NEI | 1133.1081 | 14.3397 | CEM, ,906, | 198.4348 | 2.5112 | CEM, ,906, | 0.52687 | 0.0066676 | NEI | 86603.2067 | 1095.9795 | CEM, ,906, | 3.6448 | 0.046126 | CEM, ,906, | 0.72896 | 0.0092251 | CEM, ,906,
873 | 664 | John R Kelly | USA | Alachua | Florida | FL | 29.6467 | -82.3219 | Combined cycle combustion turbine / Combustion gas turbine / Steam turbine / Combined cycle steam turbine | NG | Natural gas | 220 | 0.076 | 1466288.061 | 146412 | GAS | [8 empty] | 18.3319 | 0.12521 | NEI | 15.4297 | 0.10539 | NEI | 195.2788 | 1.3338 | CEM,767,906, | 61.6777 | 0.42126 | CEM,767,906, |  |  |  | 86266.7054 | 589.2052 | CEM,767,906, | 2.1584 | 0.014742 | CEM,767,906, | 0.30754 | 0.0021005 | CEM,767,906, | Water injection, Dry low NOx premixed technology
542 | 10776 | E F Oxnard Energy Facility | USA | Ventura | California | CA | 34.4555 | -119.0796 | Combustion gas turbine | NG | Natural gas | 48.5 | 0.4449 | 1606831.67 | 189039.02 | GAS | [14 empty] | 2.4388 | 0.012901 | 906, | 67.0551 | 0.35472 | 906, |  |  | 906, | 85253.6915 | 450.9846 | 906, | 1.6953 | 0.0089681 | 906, | 0.16953 | 0.00089681 | 906,
266 | CFEAD2104111 | CFE CTG SAN LORENZO POtherENCIA | Mexico | Cuautlancingo | Puebla | PU | 19.1194 | -98.2423 | Turbo gas | NATURAL GAS | Natural Gas | 266 |  |  | 214029.87 | NATURAL GAS | 70948030 |  |  |  |  | 45.27 | 0.21151 | Emission factors | 45.2686 | 0.21151 | Emission factors | 45.2686 | 0.21151 | Emission factors | 0.6811 | 0.0031823 | Emission factors | 475.3745 | 2.2211 | Emission factors | 0.29548 | 0.0013806 | Emission Factors | 136220.2176 | 636.4542 | Emission Factors | 5.4216 | 0.025331 | Emission Factors | 3.2412 | 0.015144 | Emission Factors
2914 | 56102 | Currant Creek | USA | Juab | Utah | UT | 39.8223 | -111.894 | Combined cycle combustion turbine / Combined cycle steam turbine | NG | Natural gas | 566.9 | 0.0412 | 1569229 | 204424.97 | GAS | [8 empty] | 8.1739 | 0.039985 | NEI | 8.1739 | 0.039985 | NEI | 0.42729 | 0.0020902 | CEM, | 92.499 | 0.45248 | CEM, |  |  |  | 84602.011 | 413.8536 | CEM, | 1.6557 | 0.0080991 | CEM, | 0.16557 | 0.00080991 | CEM, | Selective catalytic reduction
616 | 56041 | Malburg | USA | Los Angeles | California | CA | 33.9983 | -118.2219 | Combined cycle combustion turbine / Combined cycle steam turbine | NG | Natural gas | 158.8 | 0.1234 | 1563799 | 171659.98 | GAS | [14 empty] | 0.42548 | 0.0024786 | CEM, | 6.9773 | 0.040646 | CEM, |  |  | CEM, | 84304.1773 | 491.1114 | CEM, | 1.6499 | 0.0096116 | CEM, | 0.16499 | 0.00096116 | CEM, | Dry low NOx premixed technology, Selective catalytic reduction
2762 | 10261 | Enterprise Products Operating | USA | Chambers | Texas | TX | 29.7438 | -94.6122 | Combustion gas turbine | NG | Natural gas | 25.7 | 0.8297 | 1587672.67 | 186785.02 | GAS | [14 empty] | 2.3824 | 0.012755 | 906, | 66.2554 | 0.35471 | 906, |  |  |  | 84237.1722 | 450.9846 | 906, | 1.6751 | 0.0089681 | 906, | 0.16751 | 0.00089681 | 906,
716 | 50557 | TXI Riverside Cement Power House | USA | San Bernardino | California | CA | 34.6 | -117.3333 | Steam turbine | BIT | Coal | 24 | 0.6793 | 925835.5125 | 142821.62 | COAL | [14 empty] | 1220.3027 | 8.5442 | 767, | 25.1975 | 0.17643 | 767, |  |  | 767, | 84094.3941 | 588.8072 | 767, | 0.97682 | 0.0068395 | 767, | 1.2858 | 0.0090026 | 767,
311 | 54452 | Agrium Kenai Nitrogen Operations | USA | Kenai Peninsula | Alaska | AK | 60.6732 | -151.376 | Combustion gas turbine | NG | Natural gas | 12.5 | 0.765 | 1582221.7607 | 83771.32 | GAS | [14 empty] | 2.427 | 0.028972 | 906, | 198.084 | 2.3646 | 906, |  |  |  | 83947.9633 | 1002.1086 | 906, | 1.6694 | 0.019928 | 906, | 0.16694 | 0.0019928 | 906,
1506 | 1417 | Lieberman | USA | Caddo | Louisiana | LA | 32.7047 | -93.9597 | Steam turbine | NG | Natural gas | 278 | 0.0494 | 1552378.747 | 120282 | GAS | [8 empty] | 8.676 | 0.07213 | NEI | 8.676 | 0.07213 | NEI | 1.1094 | 0.0092234 | CEM,767, | 94.1108 | 0.78242 | CEM,767, |  |  |  | 83819.352 | 696.857 | CEM,767, | 1.6379 | 0.013617 | CEM,767, | 0.16379 | 0.0013617 | CEM,767,
631 | 358 | Mountainview Power LLC | USA | San Bernardino | California | CA | 34.0836 | -117.2408 | Combined cycle combustion turbine / Combined cycle steam turbine | NG | Natural gas | 1108.1 | 0.0153 | 1549386 | 148559 | GAS | [5 empty] | 0.010161 | 6.8395e-05 | NEI | 0.0099168 | 6.6753e-05 | NEI | 0.0098253 | 6.6138e-05 | NEI | 0.42185 | 0.0028396 | CEM, | 7.752 | 0.052181 | CEM, |  |  | CEM, | 83532.4921 | 562.285 | CEM, | 1.6347 | 0.011004 | CEM, | 0.16347 | 0.0011004 | CEM, | Dry low NOx premixed technology, Selective catalytic reduction
1283 | 55250 | University Park Energy LLC | USA | Will | Illinois | IL | 41.4358 | -87.7481 | Combustion gas turbine | NG | Natural gas | 342 | 0.0471 | 1560543 | 141042 | GAS | [5 empty] | 7.0612 | 0.050065 | NEI | 2.1754 | 0.015424 | NEI | 2.1754 | 0.015424 | NEI | 0.42094 | 0.0029845 | CEM, | 106.8772 | 0.75777 | CEM, |  |  |  | 83529.805 | 592.2336 | CEM, | 1.6465 | 0.011674 | CEM, | 0.16465 | 0.0011674 | CEM, | Water injection
2455 | 55348 | Troy Energy LLC | USA | Wood | Ohio | OH | 41.4794 | -83.4614 | Combustion gas turbine | NG | Natural gas | 688 | 0.0228 | 1442624 | 137578 | GAS | [14 empty] | 6.3196 | 0.045934 | CEM, | 37.0963 | 0.26964 | CEM, |  |  |  | 83265.9912 | 605.2275 | CEM, | 1.5221 | 0.011063 | CEM, | 0.15221 | 0.0011063 | CEM, | Dry low NOx premixed technology, Water injection
2998 | 7337 | Florence | USA | Rutland | Vermont | VT | 43.5786 | -73.0366 | Combustion gas turbine | DFO | Other Fuels | 9.2 | 0.0119 | 18750.07 | 959.94 | OIL | [14 empty] | 1.5613 | 1.6264 | 906, | 2.1433 | 2.2327 | 906, |  |  | 906, | 1371.5766 | 1428.815 | 906, | 0.059348 | 0.061825 | 906, | 0.01187 | 0.012365 | 906,
3055 | 10360 | Green Bay West Mill | USA | Brown | Wisconsin | WI | 44.5202 | -88.0058 | Steam turbine | BIT | Coal | 129 | 0.4942 | 3363464.4211 | 558483.54 | COAL | [14 empty] | 3482.4218 | 6.2355 | 767, | 1047.164 | 1.875 | 767, |  |  |  | 327370.4199 | 586.1774 | 767, | 3.5569 | 0.0063688 | 767, | 5.3082 | 0.0095047 | 767,
267 | COBLS2111411 | COBIELEC | Mexico | Puebla | Puebla | PU | 19.0648 | -98.1552 | Turbo gas | NATURAL GAS | Natural Gas | 2.416 |  |  | 20100 | NATURAL GAS | 966426 |  |  |  |  | 0.62 | 0.030846 | Emission factors | 6.1663 | 0.30678 | Emission factors | 6.1663 | 0.30678 | Emission factors | 0.092777 | 0.0046158 | Emission factors | 64.7536 | 3.2216 | Emission factors | 0.004025 | 0.00020025 | Emission Factors | 18555.3792 | 923.1532 | Emission Factors | 0.73851 | 0.036742 | Emission Factors | 0.4415 | 0.021965 | Emission Factors
2464 | 2869 | West Lorain | USA | Lorain | Ohio | OH | 41.4297 | -82.2633 | Combustion gas turbine | NG | Natural gas | 555.6 | 0.0256 | 1523094 | 124712 | GAS | [14 empty] | 1.0868 | 0.0087147 | CEM, | 18.1957 | 0.1459 | CEM, |  |  |  | 82697.0825 | 663.1045 | CEM, | 1.607 | 0.012885 | CEM, | 0.1607 | 0.0012886 | CEM, | Dry low NOx premixed technology, Water injection
2881 | 50229 | Texas Petrochemicals | USA | Harris | Texas | TX | 29.4148 | -95.1518 | Steam turbine | NG | Natural gas | 35 | 0.8685 | 1554601.3198 | 266287.19 | GAS | [14 empty] | 2.7456 | 0.01031 | 767, | 91.7062 | 0.34439 | 767, |  |  |  | 82482.5051 | 309.7502 | 767, | 1.6402 | 0.0061596 | 767, | 0.16402 | 0.00061596 | 767,
1562 | 10029 | General Electric Aircraft Engines | USA | Essex | Massachusetts | MA | 42.455 | -70.9739 | Steam turbine / Combustion gas turbine | RFO | Oil | 56.7 | 0.2392 | 1138118.6092 | 118790.33 | OIL | [14 empty] | 371.1584 | 3.1245 | 767,906, | 104.8885 | 0.88297 | 767,906, |  |  |  | 82126.6343 | 691.3579 | 767,906, | 2.9909 | 0.025178 | 767,906, | 0.5676 | 0.0047782 | 767,906,
268 | CFEAD2201211 | CFE CCC EL SAUZ | Mexico | Pedro Escobedo | Queretaro | QA | 20.4666 | -100.1165 | Combined cycle | NATURAL GAS/DIESEL | Natural Gas | 603 |  |  | 3192340.9 | NATURAL GAS | 684402208 | DIESEL | 10406.64 |  |  | 443.42 | 0.1389 | Emission factors | 443.325 | 0.13887 | Emission factors | 443.325 | 0.13887 | Emission factors | 6.6702 | 0.0020894 | Emission factors | 4655.4416 | 1.4583 | Emission factors | 3.0584 | 0.00095804 | Emission Factors | 1334032.9882 | 417.8855 | Emission Factors | 53.0951 | 0.016632 | Emission Factors | 31.7416 | 0.0099431 | Emission Factors
421 | 54216 | U S Alliance Coosa Pines | USA | Talladega | Alabama | AL | 33.3278 | -86.3583 | Steam turbine | BIT | Coal | 32.5 | 0.5005 | 872646.7568 | 142488.18 | COAL | [14 empty] | 851.0649 | 5.9729 | 767, | 178.1246 | 1.2501 | 767, |  |  |  | 81593.007 | 572.63 | 767, | 0.92071 | 0.0064616 | 767, | 1.3811 | 0.0096925 | 767,
2977 | 7838 | Remington | USA | Fauquier | Virginia | VA | 38.5442 | -77.7714 | Combustion gas turbine | NG | Natural gas | 705.5 | 0.0213 | 1373164 | 131387 | GAS | [8 empty] | 7.6826 | 0.058473 | NEI | 7.6826 | 0.058473 | NEI | 6.0547 | 0.046083 | CEM, | 45.2049 | 0.34406 | CEM, |  |  |  | 80153.5921 | 610.0573 | CEM, | 1.4488 | 0.011027 | CEM, | 0.14488 | 0.0011027 | CEM, | Dry low NOx premixed technology, Water injection
2365 | 54099 | Ticonderoga Mill | USA | Essex | New York | NY | 43.8914 | -73.3961 | Steam turbine | RFO | Oil | 42.1 | 0.7413 | 1947290.0429 | 273399.15 | OIL | [14 empty] | 434.6029 | 1.5896 | 767, | 182.4825 | 0.66746 | 767, |  |  |  | 80136.4787 | 293.1117 | 767, | 12.6944 | 0.046432 | 767, | 3.0906 | 0.011304 | 767,
1377 | 7013 | East 12th Street | USA | Cowley | Kansas | KS | 37.2376 | -96.9619 | Steam turbine / Internal combustion | DFO | Other Fuels | 28.1 | 0.0077 | 19803 | 1887.88 | OIL | [8 empty] | 0.031607 | 0.016742 | NEI | 0.031607 | 0.016742 | NEI | 3.5444 | 1.8775 | CEM, | 14.6694 | 7.7703 | CEM, |  |  |  | 1370.7792 | 726.0945 | CEM, | 0.062681 | 0.033202 | CEM, | 0.012536 | 0.0066403 | CEM,
2964 | 7839 | Ladysmith | USA | Caroline | Virginia | VA | 38.0722 | -77.5133 | Combustion gas turbine | NG | Natural gas | 357 | 0.0423 | 1357808 | 132309 | GAS | [8 empty] | 7.8183 | 0.059091 | NEI | 7.8183 | 0.059091 | NEI | 23.3087 | 0.17617 | CEM, | 37.8275 | 0.2859 | CEM, |  |  |  | 79304.3168 | 599.3872 | CEM, | 1.4326 | 0.010828 | CEM, | 0.14326 | 0.0010828 | CEM, | Dry low NOx premixed technology, Water injection
2113 | 2292 | Sarpy County | USA | Sarpy | Nebraska | NE | 41.1706 | -95.9692 | Internal combustion / Combustion gas turbine | NG | Natural gas | 337.7 | 0.0434 | 1452058 | 128376 | GAS | [14 empty] | 1.4942 | 0.011639 | CEM, | 49.104 | 0.3825 | CEM, |  |  |  | 79238.7544 | 617.2396 | CEM, | 1.532 | 0.011934 | CEM, | 0.1532 | 0.0011934 | CEM, | Dry low NOx premixed technology, Water injection
931 | 54243 | Brown Williamson Tobacco | USA | Bibb | Georgia | GA | 32.8011 | -83.693 | Steam turbine | BIT | Coal | 1.5 | 0 | 833066.03 | 0 | COAL | [14 empty] | 988.0366 | N/A | 906, | 319.7435 | N/A | 906, |  |  |  | 78686.3796 | N / A | 906, | 0.87895 | N/A | 906, | 1.3184 | N/A | 906,
1172 | 935 | Bushnell | USA | McDonough | Illinois | IL | 40.4577 | -90.6847 | Internal combustion | DFO | Other Fuels | 10.8 | 0.0188 | 18593.28 | 1777.96 | OIL | [5 empty] | 0.58197 | 0.32732 | NEI | 0.47887 | 0.26933 | NEI | 0.46072 | 0.25913 | NEI | 1.5719 | 0.88411 | 906, | 20.5619 | 11.5649 | 906, | 0.0045667 | 0.0025685 | NEI | 1360.1074 | 764.982 | 906, | 0.058852 | 0.033101 | 906, | 0.01177 | 0.0066202 | 906,
269 | ITAAD2201411 | ITALAISE | Mexico | Querétaro | Queretaro | QA | 20.6078 | -100.4089 | Turbo gas | NATURAL GAS | Natural Gas | 5.2 |  |  | 29588.314 | NATURAL GAS | 10918822 |  |  |  |  | 6.97 | 0.23557 | Emission factors | 6.9668 | 0.23546 | Emission factors | 6.9668 | 0.23546 | Emission factors | 0.10482 | 0.0035426 | Emission factors | 73.1596 | 2.4726 | Emission factors | 0.045475 | 0.0015369 | Emission Factors | 20964.1382 | 708.5276 | Emission Factors | 0.83438 | 0.0282 | Emission Factors | 0.49882 | 0.016859 | Emission Factors
536 | 54410 | DAI Oildale | USA | Kern | California | CA | 35.3444 | -118.7289 | Combined cycle combustion turbine / Combined cycle steam turbine | NG | Natural gas | 36 | 0.7228 | 1470619.2094 | 227943.12 | GAS | [14 empty] | 2.2343 | 0.0098018 | 906, | 36.689 | 0.16096 | 906, |  |  | 906, | 78026.6651 | 342.3076 | 906, | 1.5516 | 0.006807 | 906, | 0.15516 | 0.0006807 | 906,
1256 | 55202 | Pinckneyville | USA | Perry | Illinois | IL | 38.1114 | -89.3467 | Combustion gas turbine | NG | Natural gas | 380 | 0.0374 | 1447344 | 124370 | GAS | [5 empty] | 0.48082 | 0.003866 | NEI | 0.081047 | 0.00065166 | NEI | 0.0052375 | 4.2112e-05 | NEI | 0.39372 | 0.0031658 | CEM, | 54.9446 | 0.44178 | CEM, |  |  |  | 77992.6708 | 627.102 | CEM, | 1.5271 | 0.012278 | CEM, | 0.15271 | 0.0012278 | CEM, | Water injection, Dry low NOx premixed technology
3096 | 7799 | West Marinette | USA | Marinette | Wisconsin | WI | 45.3842 | -88.0282 | Combustion gas turbine | NG | Natural gas | 83 | 0.1325 | 1226936.48 | 96318.88 | GAS | [14 empty] | 2.0915 | 0.021715 | 906, | 153.634 | 1.5951 | 906, |  |  |  | 65135.7865 | 676.2515 | 906, | 1.2985 | 0.013481 | 906, | 0.13045 | 0.0013544 | 906,
3106 | 55284 | Big Sandy Peaker Plant LLC | USA | Wayne | West Virginia | WV | 38.3456 | -82.595 | Combustion gas turbine | NG | Natural gas | 342 | 0.0439 | 1443997 | 131459 | GAS | [8 empty] | 4.2077 | 0.032007 | NEI | 4.2077 | 0.032007 | NEI | 0.39554 | 0.0030088 | CEM, | 51.0754 | 0.38853 | CEM, |  |  |  | 77305.2336 | 588.0558 | CEM, | 1.5235 | 0.011589 | CEM, | 0.15235 | 0.0011589 | CEM, | Water injection
1764 | 8027 | Blue Lake | USA | Scott | Minnesota | MN | 44.7855 | -93.4315 | Combustion gas turbine | NG | Natural gas | 616.8 | 0.026 | 1429949 | 140530 | GAS | [8 empty] | 6.0232 | 0.04286 | NEI | 5.8601 | 0.0417 | NEI | 0.38919 | 0.0027694 | CEM, | 18.7155 | 0.13318 | CEM, | 0.07439 | 0.00052936 | NEI | 77170.7639 | 549.1409 | CEM, | 1.5087 | 0.010736 | CEM, | 0.15087 | 0.0010736 | CEM, | Dry low NOx premixed technology
1623 | 56038 | UMCP CHP Plant | USA | Prince Georges | Maryland | MD | 38.8292 | -76.85 | Combustion gas turbine / Steam turbine | NG | Natural gas | 27.4 | 0.6953 | 1440957.5001 | 166889.06 | GAS | [14 empty] | 2.1997 | 0.013181 | 906, | 60.1328 | 0.36032 | 906, |  |  |  | 76452.9033 | 458.1061 | 906, | 1.5203 | 0.0091097 | 906, | 0.15203 | 0.00091097 | 906,
2321 | 10521 | Lederle Laboratories | USA | Rockland | New York | NY | 41.0592 | -74.0208 | Combined cycle combustion turbine / Combined cycle steam turbine | NG | Natural gas | 23.4 | 0.7953 | 1411668.9508 | 163021.84 | GAS | [14 empty] | 8.4819 | 0.052029 | 906, | 36.5231 | 0.22404 | 906, |  |  |  | 76275.1099 | 467.8828 | 906, | 1.6339 | 0.010023 | 906, | 0.18507 | 0.0011353 | 906,
700 | 54339 | Smurfit Newsprint | USA | Los Angeles | California | CA | 34.3209 | -118.2212 | Combustion gas turbine | NG | Natural gas | 16.3 | 0.6981 | 1436460.2942 | 99677.71 | GAS | [14 empty] | 2.2358 | 0.02243 | 906, | 59.9452 | 0.60139 | 906, |  |  |  | 76214.2949 | 764.6072 | 906, | 1.5156 | 0.015205 | 906, | 0.15156 | 0.0015205 | 906,
2337 | 56188 | Pinelawn Power LLC | USA | Suffolk | New York | NY | 40.7358 | -73.3881 | Combined cycle combustion turbine / Combined cycle steam turbine | NG | Natural gas | 82 | 0.1615 | 950452 | 116006.92 | GAS | [14 empty] | 0.29665 | 0.0025572 | CEM, | 4.1096 | 0.035426 | CEM, |  |  |  | 75822.7345 | 653.6053 | CEM, | 1.0028 | 0.0086443 | CEM, | 0.10028 | 0.00086443 | CEM, | Water injection, Selective catalytic reduction
558 | 50624 | ExxonMobil Oil Torrance Refinery | USA | Los Angeles | California | CA | 34.3209 | -118.2212 | Combustion gas turbine | NG | Natural gas | 49.3 | 0.3875 | 1422368.75 | 167337.5 | GAS | [14 empty] | 2.2074 | 0.013191 | 906, | 59.3572 | 0.35472 | 906, |  |  | 906, | 75466.6397 | 450.9846 | 906, | 1.5007 | 0.0089681 | 906, | 0.15007 | 0.00089681 | 906,
1483 | 52031 | Alliance Refinery | USA | Plaquemines | Louisiana | LA | 29.645 | -89.9919 | Other / Steam turbine | NG | Natural gas | 25 | 0.1526 | 1420100.1139 | 33415.85 | GAS | [14 empty] | 2.0798 | 0.062241 | 767,906, | 175.9314 | 5.2649 | 767,906, |  |  |  | 75346.2726 | 2254.8064 | 767,906, | 1.4983 | 0.044838 | 767,906, | 0.14983 | 0.0044838 | 767,906,
425 | 202 | Carl Bailey | USA | Woodruff | Arkanzas | AR | 35.2597 | -91.3631 | Steam turbine | NG | Natural gas | 120 | 0.1034 | 1248080 | 108738.88 | GAS | [8 empty] | 24.5761 | 0.22601 | NEI | 18.8514 | 0.17336 | NEI | 199.9496 | 1.8388 | CEM, | 125.3778 | 1.153 | CEM, | 0.19611 | 0.0018035 | NEI | 75173.74 | 691.3235 | CEM, | 1.3168 | 0.01211 | CEM, | 0.13168 | 0.001211 | CEM,
2305 | 7913 | Hell Gate | USA | Bronx | New York | NY | 40.7986 | -73.9072 | Combustion gas turbine | NG | Natural gas | 94 | 0.1563 | 1392392 | 128715.96 | GAS | [14 empty] | 0.37921 | 0.0029461 | CEM, | 6.5935 | 0.051225 | CEM, |  |  |  | 75068.6218 | 583.2115 | CEM, | 1.4691 | 0.011413 | CEM, | 0.14691 | 0.0011413 | CEM, | Selective catalytic reduction
1358 | 1235 | Arthur Mullergren | USA | Barton | Kansas | KS | 38.4075 | -98.8678 | Steam turbine | NG | Natural gas | 81.6 | 0.1683 | 1389292 | 120281.94 | GAS | [8 empty] | 7.9778 | 0.066326 | NEI | 7.9778 | 0.066326 | NEI | 0.3783 | 0.0031451 | CEM, | 172.2111 | 1.4317 | CEM, |  |  |  | 74899.0344 | 622.6956 | CEM, | 1.4658 | 0.012186 | CEM, | 0.14658 | 0.0012186 | CEM,
2190 | 2404 | PSEG Kearny Generating Station | USA | Hudson | New Jersey | NJ | 40.7375 | -74.1 | Combustion gas turbine / Steam turbine | NG | Natural gas | 846.9 | 0.0216 | 1385718 | 160547 | GAS | [8 empty] | 30.7644 | 0.19162 | NEI | 27.4885 | 0.17122 | NEI | 0.5797 | 0.0036108 | CEM, ,906, | 59.1603 | 0.36849 | CEM, ,906, | 0.34489 | 0.0021482 | NEI | 74897.6609 | 466.5155 | CEM, ,906, | 1.462 | 0.0091066 | CEM, ,906, | 0.1462 | 0.00091066 | CEM, ,906, | Water injection
1953 | 2062 | Henderson | USA | Leflore | Mississippi | MS | 33.5305 | -90.2775 | Internal combustion / Combustion gas turbine / Steam turbine | BIT | Coal | 59 | 0.1078 | 805798.875 | 55710.77 | COAL | [14 empty] | 531.858 | 9.5468 | 767,906, | 315.6167 | 5.6653 | 767,906, |  |  |  | 74799.9821 | 1342.6485 | 767,906, | 0.89742 | 0.016108 | 767,906, | 1.2508 | 0.022452 | 767,906,
876 | 675 | Larsen Memorial | USA | Polk | Florida | FL | 28.0456 | -81.9269 | Combustion gas turbine / Combined cycle steam turbine / Combined cycle combustion turbine | NG | Natural gas | 148.9 | 0.0848 | 1361002.47 | 110653 | GAS | [8 empty] | 8.4193 | 0.076087 | NEI | 7.038 | 0.063604 | NEI | 8.1268 | 0.073444 | CEM, ,906, | 38.6767 | 0.34953 | CEM, ,906, | 0.015628 | 0.00014124 | NEI | 74747.3672 | 675.5114 | CEM, ,906, | 1.4381 | 0.012996 | CEM, ,906, | 0.14413 | 0.0013025 | CEM, ,906, | Water injection
2831 | 3466 | P H Robinson | USA | Galveston | Texas | TX | 29.4853 | -94.9814 | Steam turbine | NG | Natural gas | 2314.5 | 0.0053 | 1386155 | 106563 | GAS | [8 empty] | 5.5946 | 0.052501 | NEI | 5.5946 | 0.052501 | NEI | 0.3774 | 0.0035415 | CEM, | 89.0662 | 0.83581 | CEM, |  |  |  | 74733.9231 | 701.3121 | CEM, | 1.4625 | 0.013724 | CEM, | 0.14625 | 0.0013724 | CEM, | Other
656 | 50849 | PE Berkeley | USA | Alameda | California | CA | 37.6427 | -121.8743 | Combined cycle combustion turbine / Combined cycle steam turbine | NG | Natural gas | 28.5 | 0.8246 | 1408477.0901 | 205879.47 | GAS | [14 empty] | 2.1944 | 0.010659 | 906, | 35.1387 | 0.17068 | 906, |  |  | 906, | 74729.5897 | 362.9774 | 906, | 1.486 | 0.007218 | 906, | 0.1486 | 0.0007218 | 906,
3043 | 7863 | Elk Mound | USA | Dunn | Wisconsin | WI | 44.9019 | -91.5678 | Combustion gas turbine | NG | Natural gas | 71 | 0.0184 | 167147 | 11455.91 | GAS | [14 empty] | 0.08437 | 0.0073647 | CEM, | 3.4047 | 0.2972 | CEM, |  |  |  | 9067.8042 | 791.5394 | CEM, | 0.17635 | 0.015394 | CEM, | 0.017635 | 0.0015394 | CEM, | Dry low NOx premixed technology, Water injection
2570 | 10129 | Indiana University of Pennsylvania | USA | Indiana | Pennsylvania | PA | 40.6527 | -79.0942 | Internal combustion | NG | Natural gas | 24.4 | 0.6443 | 1394499.037 | 137721.25 | GAS | [14 empty] | 3.8004 | 0.027595 | 906, | 181.4782 | 1.3177 | 906, |  |  |  | 74399.379 | 540.2171 | 906, | 1.5145 | 0.010997 | 906, | 0.15793 | 0.0011467 | 906,
2186 | 2399 | PSEG Burlington Generating Station | USA | Burlington | New Jersey | NJ | 40.0753 | -74.8781 | Combustion gas turbine | NG | Natural gas | 594.9 | 0.0301 | 1223186 | 156847 | GAS | [5 empty] | 15.7399 | 0.10035 | NEI | 13.2965 | 0.084774 | NEI | 13.1806 | 0.084035 | NEI | 0.97887 | 0.0062409 | CEM, | 56.4487 | 0.3599 | CEM, |  |  |  | 73792.371 | 470.4736 | CEM, | 1.2906 | 0.0082281 | CEM, | 0.12905 | 0.00082281 | CEM, | Water injection, Selective catalytic reduction
1772 | 56164 | Fairbault Energy Park | USA | Rice | Minnesota | MN | 44.3353 | -93.2894 | Combined cycle combustion turbine / Combined cycle steam turbine | NG | Natural gas | 334.5 | 0.0414 | 1359776 | 121382.94 | GAS | [14 empty] | 0.47356 | 0.0039014 | CEM, | 16.4022 | 0.13513 | CEM, |  |  |  | 73406.3039 | 604.7498 | CEM, | 1.4347 | 0.011819 | CEM, | 0.14347 | 0.0011819 | CEM, | Dry low NOx premixed technology
2405 | 10114 | Goodyear Power Plant | USA | Summit | Ohio | OH | 41.0489 | -81.4736 | Steam turbine | BIT | Coal | 40 | 0.2743 | 784680.9775 | 96120.17 | COAL | [14 empty] | 1662.9242 | 17.3005 | 767, | 327.267 | 3.4048 | 767, |  |  |  | 73368.1527 | 763.2961 | 767, | 0.8279 | 0.0086131 | 767, | 1.2418 | 0.01292 | 767,
2445 | 7872 | Robert P Mone Plant | USA | Van Wert | Ohio | OH | 40.9297 | -84.7392 | Combustion gas turbine | NG | Natural gas | 594 | 0.0264 | 1358800 | 137369 | GAS | [14 empty] | 0.37014 | 0.0026945 | CEM, | 20.4075 | 0.14856 | CEM, |  |  |  | 73257.5213 | 533.2901 | CEM, | 1.4336 | 0.010436 | CEM, | 0.14336 | 0.0010436 | CEM, | Dry low NOx premixed technology, Water injection
3027 | 3982 | Bay Front | USA | Ashland | Wisconsin | WI | 46.5869 | -90.9017 | Steam turbine | BIT | Coal | 68 | 0.5659 | 4971290 | 337076 | COAL | [8 empty] | 70.9997 | 0.21063 | NEI | 54.6797 | 0.16222 | NEI | 1085.3886 | 3.22 | CEM, ICR | 1383.6614 | 4.1049 | CEM, ICR | 11.5045 | 0.03413 | CEM, ICR | 313735.3657 | 930.7556 | CEM, ICR | 52.6555 | 0.15621 | CEM, ICR | 11.9547 | 0.035466 | CEM, ICR
1043 | 10855 | Cargill Corn Milling Division | USA | Monroe | Iowa | IA | 41.1392 | -92.6461 | Steam turbine | SUB | Coal | 40 | 0.1437 | 749106.0213 | 50369.58 | COAL | [14 empty] | 227.1632 | 4.5099 | 767, | 81.5507 | 1.619 | 767, |  |  |  | 72761.1452 | 1444.5454 | 767, | 0.79036 | 0.015691 | 767, | 1.1855 | 0.023537 | 767,
719 | 50104 | United Cogen | USA | San Mateo | California | CA | 37.4211 | -122.3173 | Combined cycle combustion turbine / Combined cycle steam turbine | NG | Natural gas | 31 | 0.5512 | 1367280.8482 | 149679.66 | GAS | [5 empty] | 1.8108 | 0.012098 | NEI | 1.7999 | 0.012025 | NEI | 1.7963 | 0.012001 | NEI | 2.2603 | 0.015101 | 906, | 34.2072 | 0.22854 | 906, |  |  | 906, | 72633.9785 | 485.2629 | 906, | 1.4533 | 0.0097091 | 906, | 0.14693 | 0.00098161 | 906,
727 | 50968 | Watsonville Power Plant | USA | Santa Cruz | California | CA | 37.0553 | -121.9848 | Combined cycle combustion turbine / Combined cycle steam turbine | NG | Natural gas | 34.8 | 0.5251 | 1360663.085 | 160078.01 | GAS | [14 empty] | 2.1179 | 0.01323 | 906, | 33.9458 | 0.21206 | 906, |  |  | 906, | 72192.7213 | 450.9846 | 906, | 1.4356 | 0.0089681 | 906, | 0.14356 | 0.00089681 | 906,
1776 | 1888 | Fox Lake | USA | Martin | Minnesota | MN | 43.6731 | -94.7069 | Steam turbine / Combustion gas turbine | RFO | Oil | 134 | 0.0601 | 1043281.931 | 70493.85 | OIL | [8 empty] | 0.22836 | 0.0032394 | NEI | 0.22581 | 0.0032033 | NEI | 357.2859 | 5.0683 | CEM,767,906, | 105.7805 | 1.5006 | CEM,767,906, | 0.059884 | 0.0008495 | NEI | 71825.8957 | 1018.8959 | CEM,767,906, | 3.1867 | 0.045205 | CEM,767,906, | 0.63156 | 0.0089591 | CEM,767,906,
1989 | 1016 | Butler-Warner Generation Plant | USA | Cumberland | North Carolina | NC | 35.0986 | -78.8294 | Combined cycle combustion turbine / Combustion gas turbine / Combined cycle steam turbine | NG | Natural gas | 303.4 | 0.0417 | 1318048.01 | 110835 | GAS | [5 empty] | 8.3553 | 0.075385 | NEI | 8.3553 | 0.075385 | NEI | 1.5695 | 0.01416 | NEI | 3.5974 | 0.032457 | 906, | 58.9794 | 0.53214 | 906, | 0.040824 | 0.00036833 | NEI | 71721.4771 | 647.1013 | 906, | 1.5786 | 0.014243 | 906, | 0.18605 | 0.0016786 | 906,
2145 | 54913 | Anheuser Busch Newark Brewery | USA | Essex | New Jersey | NJ | 40.7815 | -74.249 | Combustion gas turbine | NG | Natural gas | 13 | 0 | 1484833.29 | 0 | GAS | [14 empty] | 25.4512 | N/A | 906, | 76.2141 | N/A | 906, |  |  |  | 71478.7712 | N / A | 906, | 0 | N/A | 906, | 0 | N/A | 906,
1653 | 1726 | Conners Creek | USA | Wayne | Michigan | MI | 42.3597 | -82.9611 | Internal combustion / Steam turbine | NG | Natural gas | 275.4 | 0.0325 | 1320492.32 | 78509 | GAS | [8 empty] | 0.078019 | 0.00099376 | NEI | 0.074844 | 0.00095332 | NEI | 0.51393 | 0.0065461 | CEM, ,906, | 62.6755 | 0.79832 | CEM, ,906, |  |  |  | 71255.1788 | 907.6052 | CEM, ,906, | 1.4002 | 0.017835 | CEM, ,906, | 0.14107 | 0.0017969 | CEM, ,906, | Low NOx burner
2888 | 3602 | Ty Cooke | USA | Lubbock | Texas | TX | 33.5175 | -101.7917 | Combustion gas turbine / Steam turbine | NG | Natural gas | 150.6 | 0.0837 | 1321164 | 110396.94 | GAS | [8 empty] | 17.2192 | 0.15597 | NEI | 15.4958 | 0.14036 | NEI | 0.36016 | 0.0032624 | CEM, | 99.049 | 0.89721 | CEM, |  |  |  | 71229.7397 | 645.2148 | CEM, | 1.3939 | 0.012626 | CEM, | 0.13939 | 0.0012626 | CEM,
945 | 55961 | J M Huber Corp - Wrens Mine | USA | Warren | Georgia | GA | 33.4147 | -82.6767 | Internal combustion | DFO | Other Fuels | 2 | 0.0266 | 18480.004 | 466.44 | OIL | [14 empty] | 1.7141 | 3.6748 | 906, | 20.4366 | 43.814 | 906, |  |  |  | 1351.8212 | 2898.1673 | 906, | 0.058493 | 0.1254 | 906, | 0.011699 | 0.025081 | 906,
2187 | 2400 | PSEG Edison Generating Station | USA | Middlesex | New Jersey | NJ | 40.4911 | -74.3958 | Combustion gas turbine | NG | Natural gas | 501.6 | 0.0197 | 1320533.1 | 86725 | GAS | [5 empty] | 25.2002 | 0.29058 | NEI | 25.2002 | 0.29058 | NEI | 25.2002 | 0.29058 | NEI | 2.2117 | 0.025502 | 906, | 57.3916 | 0.66176 | 906, |  |  |  | 70669.3841 | 814.8675 | 906, | 1.4597 | 0.016831 | 906, | 0.15593 | 0.001798 | 906,
1370 | 1230 | Cimarron River | USA | Seward | Kansas | KS | 37.1658 | -100.7639 | Steam turbine / Combustion gas turbine | NG | Natural gas | 65 | 0.1771 | 1310574.01 | 100842.87 | GAS | [8 empty] | 7.83 | 0.077645 | NEI | 7.83 | 0.077645 | NEI | 0.36932 | 0.0036623 | CEM, ,906, | 125.6229 | 1.2457 | CEM, ,906, |  |  |  | 70650.5212 | 700.6001 | CEM, ,906, | 1.3828 | 0.013712 | CEM, ,906, | 0.13828 | 0.0013712 | CEM, ,906,
2293 | 56032 | Equus Freeport Power | USA | Nassau | New York | NY | 40.6447 | -73.5683 | Combustion gas turbine | NG | Natural gas | 60 | 0.2249 | 1299700 | 118227.88 | GAS | [8 empty] | 0.35754 | 0.0030242 | NEI | 0.28556 | 0.0024154 | NEI | 0.91174 | 0.0077117 | CEM, | 7.2186 | 0.061057 | CEM, | 0.014308 | 0.00012102 | NEI | 70531.1939 | 596.5699 | CEM, | 1.3713 | 0.011599 | CEM, | 0.13713 | 0.0011599 | CEM, | Water injection, Selective catalytic reduction
275 | EAPAD2300111 | ENERGIA Y AGUA PURA DE COZUMEL | Mexico | Cozumel | Quintana Roo | QR | 20.4729 | -86.9581 | Internal combustion | OIL | Oil | 25.7 |  |  | 32760 | OIL | 7624 | DIESEL | 261 |  |  | 255.69 | 7.8049 | Emission factors | 130.6255 | 3.9873 | Emission factors | 96.3038 | 2.9397 | Emission factors | 513.8284 | 15.6846 | Emission factors | 853.3352 | 26.0481 | Emission factors | 0.10893 | 0.0033251 | Emission Factors | 25291.6402 | 772.0281 | Emission Factors | 5.8742 | 0.17931 | Emission Factors | 0.19313 | 0.0058954 | Emission Factors
1346 | 55111 | Vermillion Energy Facility | USA | Vermillion | Indiana | IN | 39.9208 | -87.445 | Combustion gas turbine | NG | Natural gas | 683.2 | 0.0163 | 1291563 | 97472 | GAS | [5 empty] | 11.0218 | 0.11308 | NEI | 8.6882 | 0.089136 | NEI | 8.6881 | 0.089134 | NEI | 0.30482 | 0.0031272 | CEM, | 21.3183 | 0.21871 | CEM, |  |  |  | 69634.2108 | 714.4022 | CEM, | 1.3627 | 0.01398 | CEM, | 0.13627 | 0.001398 | CEM, | Dry low NOx premixed technology
2227 | 2450 | Reeves | USA | Bernalillo | New Mexico | NM | 35.1018 | -106.3559 | Steam turbine | NG | Natural gas | 154 | 0.0749 | 1291098 | 100991.94 | GAS | [8 empty] | 1.258 | 0.012457 | NEI | 1.258 | 0.012457 | NEI | 0.35199 | 0.0034854 | CEM, | 136.8756 | 1.3553 | CEM, |  |  |  | 69609.1612 | 689.2546 | CEM, | 1.3622 | 0.013488 | CEM, | 0.13622 | 0.0013488 | CEM,
2369 | 7909 | Vernon Boulevard | USA | Queens | New York | NY | 40.7539 | -73.9498 | Combustion gas turbine | NG | Natural gas | 94 | 0.1615 | 1291104 | 133001.96 | GAS | [8 empty] | 11.2655 | 0.084701 | NEI | 9.7049 | 0.072968 | NEI | 0.35109 | 0.0026397 | CEM, | 5.6038 | 0.042133 | CEM, | 0.43097 | 0.0032403 | NEI | 69607.0174 | 523.3533 | CEM, | 1.3622 | 0.010242 | CEM, | 0.13622 | 0.0010242 | CEM, | Selective catalytic reduction
1472 | 1366 | Paddys Run | USA | Jefferson | Kentucky | KY | 38.2147 | -85.8453 | Combustion gas turbine | NG | Natural gas | 226.6 | 0.0684 | 1312104 | 135736 | GAS | [14 empty] | 0.35744 | 0.0026333 | CEM, | 48.6259 | 0.35824 | CEM, |  |  |  | 69321.2422 | 510.7064 | CEM, | 1.3844 | 0.010199 | CEM, | 0.13844 | 0.0010199 | CEM, | Dry low NOx premixed technology
1553 | 52026 | Dartmouth Power Associates | USA | Bristol | Massachusetts | MA | 41.6728 | -70.9989 | Combined cycle combustion turbine / Combined cycle steam turbine | NG | Natural gas | 77 | 0.3483 | 2068714 | 234904.89 | GAS | [14 empty] | 0.9326 | 0.0039701 | CEM, | 30.1898 | 0.12852 | CEM, |  |  |  | 69262.5881 | 294.8538 | CEM, | 2.1826 | 0.0092916 | CEM, | 0.21826 | 0.00092916 | CEM, | Water injection, Selective catalytic reduction
2865 | 10167 | Seadrift Coke LP | USA | Calhoun | Texas | TX | 28.4792 | -96.6448 | Steam turbine | NG | Natural gas | 7.6 | 0.4215 | 1204270.1119 | 28061.95 | GAS | [14 empty] | 332.4333 | 11.8464 | 906, | 147.5025 | 5.2563 | 906, |  |  |  | 69240.0309 | 2467.3991 | 906, | 1.2706 | 0.045278 | 906, | 0.28799 | 0.010263 | 906,
2269 | 55699 | Bayswater Peaking Facility LLC | USA | Queens | New York | NY | 40.6094 | -73.7625 | Combustion gas turbine | NG | Natural gas | 58 | 0.1471 | 1160634 | 74757.96 | GAS | [14 empty] | 6.2506 | 0.083611 | CEM, | 7.5162 | 0.10054 | CEM, |  |  |  | 69078.8619 | 924.0335 | CEM, | 1.9213 | 0.0257 | CEM, | 0.29663 | 0.0039679 | CEM, | Selective catalytic reduction, Water injection
1324 | 7948 | Lawrence County Station | USA | Lawrence | Indiana | IN | 38.8003 | -86.4511 | Combustion gas turbine | NG | Natural gas | 402 | 0.034 | 1278570 | 119604 | GAS | [5 empty] | 4.9308 | 0.041226 | NEI | 4.9308 | 0.041226 | NEI | 4.9303 | 0.041222 | NEI | 0.35109 | 0.0029354 | CEM, | 47.2479 | 0.39504 | CEM, |  |  |  | 68933.4632 | 576.3475 | CEM, | 1.349 | 0.011279 | CEM, | 0.1349 | 0.0011279 | CEM, | Water injection
1279 | 7760 | Tilton | USA | Vermilion | Illinois | IL | 40.1781 | -87.7433 | Combustion gas turbine | NG | Natural gas | 188 | 0.067 | 1273939 | 110346.93 | GAS | [5 empty] | 1.9572 | 0.017737 | NEI | 1.1487 | 0.01041 | NEI | 1.1487 | 0.01041 | NEI | 0.34746 | 0.0031488 | CEM, | 55.0761 | 0.49912 | CEM, |  |  |  | 68684.5974 | 622.4423 | CEM, | 1.3441 | 0.012181 | CEM, | 0.13441 | 0.0012181 | CEM, | Water injection
3028 | 10234 | Biron Mill | USA | Wood | Wisconsin | WI | 44.4306 | -89.7806 | Steam turbine | SUB | Coal | 61.6 | 0.4358 | 1375619.9403 | 235149.46 | COAL | [14 empty] | 1477.495 | 6.2832 | 767, | 410.7412 | 1.7467 | 767, |  |  |  | 123624.9846 | 525.7294 | 767, | 3.2499 | 0.01382 | 767, | 2.267 | 0.0096408 | 767,
485 | 50748 | Agnews Power Plant | USA | Santa Clara | California | CA | 37.2273 | -121.6827 | Combined cycle combustion turbine / Combined cycle steam turbine | NG | Natural gas | 32 | 0.5631 | 1286029.26 | 157849.94 | GAS | [14 empty] | 2.0016 | 0.012681 | 906, | 32.0839 | 0.20326 | 906, |  |  | 906, | 68232.8734 | 432.2642 | 906, | 1.3569 | 0.0085959 | 906, | 0.13569 | 0.00085959 | 906,
105 | 6806 | NORTHWEST TERRITORIES POWER - Fort McPherson Plant | Canada | Fort McPherson | Northwest Territories | NT | 67.4389 | -134.881 | Internal Combustion | Diesel | Other Fuels | 1.825 |  |  | N/A | Diesel | -- |  |  |  |  | N/A |  |  | 4.887 |  | Published Emission Factors | 4.887 | N/A | Published Emission Factors | N/A | N/A |  | 69.518 | N/A | Published Emission Factors | N/A | N/A |  | N/A | N/A |  | N/A | N/A |  | N/A | N/A
1170 | 51000 | Bunge Milling Cogen | USA | Vermilion | Illinois | IL | 40.1186 | -87.6203 | Steam turbine | BIT | Coal | 20 | 0.7113 | 715474.323 | 124615.13 | COAL | [5 empty] | 5.707 | 0.045797 | NEI | 4.807 | 0.038574 | NEI | 3.3497 | 0.026881 | NEI | 107.9945 | 0.86662 | 767, | 22.7177 | 0.1823 | 767, |  |  |  | 67610.7918 | 542.5568 | 767, | 0.75488 | 0.0060577 | 767, | 1.1323 | 0.0090865 | 767,
2452 | 2942 | St Marys | USA | Auglaize | Ohio | OH | 40.5417 | -84.3892 | Combustion gas turbine | BIT | Coal | 41.8 | 0.1189 | 722973.61 | 43529.88 | COAL | [14 empty] | 1518.963 | 34.8947 | 767,906, | 285.7665 | 6.5648 | 767,906, |  |  |  | 67534.149 | 1551.4435 | 767,906, | 0.76946 | 0.017677 | 767,906, | 1.1412 | 0.026216 | 767,906,
1309 | 1024 | Crawfordsville | USA | Montgomery | Indiana | IN | 40.0399 | -86.8936 | Internal combustion / Steam turbine | BIT | Coal | 24.9 | 0.1824 | 721028.2 | 39782.94 | COAL | [14 empty] | 845.5168 | 21.2532 | 767, | 292.3906 | 7.3496 | 767, |  |  |  | 67416.579 | 1694.6103 | 767, | 0.76074 | 0.019122 | 767, | 1.1411 | 0.028683 | 767,
517 | 10623 | Civic Center | USA | Los Angeles | California | CA | 34.3209 | -118.2212 | Combined cycle combustion turbine / Combined cycle steam turbine | NG | Natural gas | 34.5 | 0.5301 | 1265225.4218 | 160214.78 | GAS | [14 empty] | 2.0086 | 0.012537 | 906, | 31.5648 | 0.19702 | 906, |  |  | 906, | 67129.0838 | 418.9943 | 906, | 1.3349 | 0.008332 | 906, | 0.13349 | 0.0008332 | 906,
2302 | 7914 | Harlem River Yard | USA | Bronx | New York | NY | 40.7989 | -73.9147 | Combustion gas turbine | NG | Natural gas | 94 | 0.1431 | 1243063 | 117845.95 | GAS | [14 empty] | 0.33839 | 0.0028714 | CEM, | 5.7544 | 0.04883 | CEM, |  |  |  | 67017.2136 | 568.6849 | CEM, | 1.3115 | 0.011129 | CEM, | 0.13115 | 0.0011129 | CEM, | Selective catalytic reduction
2202 | 7288 | Sherman Avenue | USA | Cumberland | New Jersey | NJ | 39.451 | -75.0578 | Combustion gas turbine | DFO | Other Fuels | 112.8 | 0.0538 | 697461 | 53141.89 | OIL | [8 empty] | 3.3983 | 0.063947 | NEI | 3.3932 | 0.063852 | NEI | 0.72485 | 0.01364 | CEM, | 27.363 | 0.5149 | CEM, |  |  |  | 1349.8256 | 25.4004 | CEM, | 2.2076 | 0.041542 | CEM, | 0.44152 | 0.0083084 | CEM, | Water injection
1544 | 10307 | Bellingham Cogeneration Facility | USA | Norfolk | Massachusetts | MA | 42.0925 | -71.4833 | Combined cycle combustion turbine / Combined cycle steam turbine | NG | Natural gas | 386.1 | 0.1751 | 5051569 | 592105.44 | GAS | [8 empty] | 16.5124 | 0.027888 | NEI | 12.0964 | 0.020429 | NEI | 0.33657 | 0.00056843 | CEM, | 222.538 | 0.37584 | CEM, |  |  |  | 66682.1203 | 112.6187 | CEM, | 5.3298 | 0.0090014 | CEM, | 0.53298 | 0.00090014 | CEM, | Steam injection
2041 | 54276 | Univ of NC Chapel Hill Cogen Facility | USA | Orange | North Carolina | NC | 35.9069 | -79.0617 | Steam turbine | BIT | Coal | 28 | 0.462 | 710648.3958 | 113307.59 | COAL | [14 empty] | 29.8108 | 0.2631 | 767, | 120.9373 | 1.0673 | 767, |  |  |  | 66368.1451 | 585.7343 | 767, | 0.74979 | 0.0066173 | 767, | 1.1218 | 0.0099008 | 767,
640 | 10810 | NTC/MCRD Energy Facility | USA | San Diego | California | CA | 33.0362 | -116.7356 | Combined cycle combustion turbine / Combined cycle steam turbine | NG | Natural gas | 25.6 | 0.6558 | 1250072.9 | 147067.4 | GAS | [14 empty] | 1.925 | 0.013089 | 906, | 31.1868 | 0.21206 | 906, |  |  |  | 66325.1363 | 450.9846 | 906, | 1.3189 | 0.0089681 | 906, | 0.13189 | 0.00089681 | 906,
2166 | 10805 | Kenilworth Energy Facility | USA | Union | New Jersey | NJ | 40.6781 | -74.2744 | Combined cycle combustion turbine / Combined cycle steam turbine | NG | Natural gas | 28.8 | 0.7191 | 1223957.6899 | 181412.15 | GAS | [5 empty] | 5.9331 | 0.032705 | NEI | 5.9331 | 0.032705 | NEI | 5.9331 | 0.032705 | NEI | 5.2799 | 0.029104 | 906, | 31.2806 | 0.17243 | 906, |  |  |  | 65725.6828 | 362.3003 | 906, | 1.3739 | 0.0075735 | 906, | 0.14978 | 0.00082561 | 906,
2382 | 55990 | Ashtabula | USA | Ashtabula | Ohio | OH | 41.7052 | -80.7502 | Combined cycle combustion turbine / Combined cycle steam turbine | NG | Natural gas | 26.1 | 0.6368 | 1237614.705 | 145601.73 | GAS | [14 empty] | 1.9263 | 0.01323 | 906, | 51.6472 | 0.35472 | 906, |  |  |  | 65664.1416 | 450.9846 | 906, | 1.3058 | 0.0089681 | 906, | 0.13058 | 0.00089681 | 906,
271 | CFEAD2300521 | CFE CTG CANCUN | Mexico | Benito Juárez | Quintana Roo | QR | 21.1315 | -86.8298 | Turbo gas | DIESEL | Other Fuels | 102 |  |  | 87334.22 | DIESEL | 37643.81 |  |  |  |  | 40.37 | 0.46225 | Emission factors | 40.3086 | 0.46154 | Emission factors | 40.3086 | 0.46154 | Emission factors | 1.0678 | 0.012227 | Emission factors | 461.2356 | 5.2813 | Emission factors | 0.75239 | 0.0086151 | Emission Factors | 109031.3313 | 1248.4377 | Emission Factors | 2.318 | 0.026542 | Emission Factors | 0.92204 | 0.010558 | Emission Factors
3058 | 55836 | Island Street Peaking Plant | USA | Outagamie | Wisconsin | WI | 44.2761 | -88.2656 | Combustion gas turbine | NG | Natural gas | 60.5 | 0.0687 | 401576 | 36431.95 | GAS | [14 empty] | 0.12066 | 0.0033119 | CEM, | 14.3818 | 0.39476 | CEM, |  |  |  | 21661.7134 | 594.5801 | CEM, | 0.42369 | 0.01163 | CEM, | 0.042369 | 0.001163 | CEM, | Water injection
704 | 50751 | Southeast Kern River Cogen | USA | Kern | California | CA | 35.3444 | -118.7289 | Combustion gas turbine | NG | Natural gas | 27.6 | 0.5927 | 1218012.175 | 143295.55 | GAS | [14 empty] | 1.8558 | 0.012951 | 906, | 50.8291 | 0.35472 | 906, |  |  | 906, | 64624.0899 | 450.9846 | 906, | 1.2851 | 0.0089681 | 906, | 0.12851 | 0.00089681 | 906,
2312 | 54076 | Indeck Olean Energy Center | USA | Cattaraugus | New York | NY | 42.0875 | -78.4578 | Combined cycle combustion turbine / Combined cycle steam turbine | NG | Natural gas | 90.6 | 0.1687 | 1105333.0294 | 133888.94 | GAS | [8 empty] | 1.8128 | 0.01354 | NEI | 1.8128 | 0.01354 | NEI | 4.4841 | 0.033491 | CEM, | 21.3266 | 0.15929 | CEM, |  |  |  | 64080.0548 | 478.606 | CEM, | 1.1662 | 0.0087103 | CEM, | 0.11662 | 0.00087103 | CEM, | Selective catalytic reduction, Steam injection
1895 | 2144 | Marshall | USA | Saline | Missouri | MO | 39.1244 | -93.2014 | Combustion gas turbine / Internal combustion / Steam turbine | BIT | Coal | 57.3 | 0.0965 | 705925.326 | 48415 | COAL | [14 empty] | 1818.5078 | 37.5608 | 767,906, | 316.5342 | 6.5379 | 767,906, |  |  |  | 63610.0505 | 1313.8501 | 767,906, | 0.75105 | 0.015513 | 767,906, | 1.0291 | 0.021257 | 767,906,
100 | 6801 | NORTHWEST TERRITORIES POWER - Aklavik Plant | Canada | Aklavik | Northwest Territories | NT | 68.2194 | -135.006 | Internal Combustion | Diesel | Other Fuels | 1.78 |  |  | N/A | Diesel | -- |  |  |  |  | N/A |  |  | 4.438 |  | Published Emission Factors | 4.438 | N/A | Published Emission Factors | N/A | N/A |  | 63.136 | N/A | Published Emission Factors | N/A | N/A |  | N/A | N/A |  | N/A | N/A |  | N/A | N/A
1232 | 55236 | Lee Energy Facility | USA | Lee | Illinois | IL | 41.8286 | -89.4003 | Combustion gas turbine | NG | Natural gas | 814.4 | 0.0135 | 1171256 | 96193 | GAS | [5 empty] | 3.2931 | 0.034235 | NEI | 3.2931 | 0.034235 | NEI | 3.2931 | 0.034235 | NEI | 0.31843 | 0.0033103 | CEM, | 16.1237 | 0.16762 | CEM, |  |  |  | 63146.5369 | 656.4567 | CEM, | 1.2358 | 0.012847 | CEM, | 0.12358 | 0.0012847 | CEM, | Dry low NOx premixed technology
3046 | 3991 | Fitchburg | USA | Dane | Wisconsin | WI | 43.0676 | -89.4165 | Combustion gas turbine | NG | Natural gas | 57.6 | 0.01 | 93793.48 | 5023.88 | GAS | [14 empty] | 0.15295 | 0.030445 | 906, | 11.7433 | 2.3375 | 906, |  |  |  | 4977.5699 | 990.782 | 906, | 0.099082 | 0.019722 | 906, | 0.0099266 | 0.0019759 | 906,
3039 | 56070 | Diesel Generators | USA | Dane | Wisconsin | WI | 43.0676 | -89.4165 | Internal combustion | DFO | Other Fuels | 54 | 0.0018 | 9218.7 | 864.93 | OIL | [14 empty] | 0.7684 | 0.88839 | 906, | 10.1948 | 11.7868 | 906, |  |  |  | 674.3523 | 779.6612 | 906, | 0.029179 | 0.033736 | 906, | 0.0058358 | 0.0067472 | 906,
1582 | 50002 | Pittsfield Generating LP | USA | Berkshire | Massachusetts | MA | 42.4564 | -73.2181 | Combined cycle combustion turbine / Combined cycle steam turbine | NG | Natural gas | 180 | 0.0852 | 1142376.285 | 134397.21 | GAS | [14 empty] | 8.3843 | 0.062385 | 906, | 30.3733 | 0.226 | 906, |  |  |  | 62586.8911 | 465.6859 | 906, | 1.4128 | 0.010512 | 906, | 0.1724 | 0.0012828 | 906,
2299 | 7869 | Glenwood Landing | USA | Nassau | New York | NY | 40.8283 | -73.6494 | Combustion gas turbine | NG | Natural gas | 122 | 0.122 | 1131878 | 130351.387 | GAS | [8 empty] | 0.05792 | 0.00044434 | NEI | 0.057727 | 0.00044286 | NEI | 1.3182 | 0.010112 | CEM, | 7.958 | 0.06105 | CEM, | 0.013608 | 0.00010439 | NEI | 62535.7001 | 479.7471 | CEM, | 1.1942 | 0.0091615 | CEM, | 0.11942 | 0.00091615 | CEM, | Water injection, Selective catalytic reduction
2292 | 10190 | EPCOR, Castleton Facility | USA | Rensselaer | New York | NY | 42.5375 | -73.7417 | Combined cycle combustion turbine / Combined cycle steam turbine | NG | Natural gas | 72 | 0.2158 | 1139798.3971 | 136138.83 | GAS | [8 empty] | 0.17687 | 0.0012992 | NEI | 0.17639 | 0.0012957 | NEI | 3.8756 | 0.028468 | CEM, | 39.3889 | 0.28933 | CEM, |  |  |  | 62326.5406 | 457.816 | CEM, | 1.2026 | 0.0088334 | CEM, | 0.12026 | 0.00088334 | CEM, | Steam injection
2318 | 7910 | Joseph J. Seymour Power Project | USA | Kings | New York | NY | 40.6633 | -74.0008 | Combustion gas turbine | NG | Natural gas | 94 | 0.1337 | 1153452 | 110081.94 | GAS | [14 empty] | 0.31389 | 0.0028514 | CEM, | 5.3879 | 0.048944 | CEM, |  |  |  | 62186.6812 | 564.9127 | CEM, | 1.217 | 0.011055 | CEM, | 0.1217 | 0.0011055 | CEM, | Selective catalytic reduction
1321 | 7763 | Henry County | USA | Henry | Indiana | IN | 39.9525 | -85.5122 | Combustion gas turbine | NG | Natural gas | 135 | 0.0932 | 1149061 | 110198 | GAS | [5 empty] | 0.88823 | 0.0080603 | NEI | 0.72085 | 0.0065414 | NEI | 0.58059 | 0.0052686 | NEI | 0.31298 | 0.0028402 | CEM, | 44.2623 | 0.40166 | CEM, |  |  |  | 61948.9685 | 562.1606 | CEM, | 1.2123 | 0.011002 | CEM, | 0.12123 | 0.0011002 | CEM, | Water injection
1990 | 2783 | Buxton | USA | Dare | North Carolina | NC | 35.7548 | -75.7836 | Internal combustion | DFO | Other Fuels | 15 | 0.011 | 18396.21 | 1448.94 | OIL | [14 empty] | 1.5183 | 1.0479 | 906, | 20.344 | 14.0406 | 906, |  |  |  | 1345.6916 | 928.7421 | 906, | 0.058228 | 0.040187 | 906, | 0.011646 | 0.0080373 | 906,
2527 | 55710 | Allegheny Energy Units 3 4 & 5 | USA | Allegheny | Pennsylvania | PA | 40.5456 | -79.7669 | Combined cycle combustion turbine/ Combined cycle steam turbine | NG | Natural gas | 556 | 0.0268 | 1141134 | 130633 | GAS | [14 empty] | 0.31117 | 0.002382 | CEM, | 8.0559 | 0.061668 | CEM, |  |  |  | 61523.0943 | 470.9614 | CEM, | 1.204 | 0.0092165 | CEM, | 0.1204 | 0.00092165 | CEM, | Dry low NOx premixed technology, Selective catalytic reduction
1317 | 7759 | Georgetown | USA | Marion | Indiana | IN | 39.9022 | -86.2439 | Combustion gas turbine | NG | Natural gas | 305.8 | 0.006 | 1138449 | 16203 | GAS | [5 empty] | 0.52411 | 0.032347 | NEI | 0.52411 | 0.032347 | NEI | 0.52411 | 0.032347 | NEI | 0.30936 | 0.019092 | CEM, | 14.9724 | 0.92405 | CEM, |  |  |  | 61379.7232 | 3788.1703 | CEM, | 1.2011 | 0.074131 | CEM, | 0.12011 | 0.0074131 | CEM, | Dry low NOx premixed technology
845 | 7294 | Central Energy Plant | USA | Orange | Florida | FL | 28.4272 | -81.5803 | Combined cycle combustion turbine / Combined cycle steam turbine | NG | Natural gas | 70 | 0.192 | 1136836 | 117746.9 | GAS | [14 empty] | 0.30936 | 0.0026273 | CEM, | 70.3715 | 0.59765 | CEM, |  |  |  | 61291.3165 | 520.5344 | CEM, | 1.1994 | 0.010187 | CEM, | 0.11994 | 0.0010187 | CEM, | Water injection
601 | 10405 | Kingsburg Cogen | USA | Fresno | California | CA | 36.7548 | -119.6397 | Combined cycle combustion turbine / Combined cycle steam turbine | NG | Natural gas | 36.2 | 0.3598 | 1137638.1923 | 114103.91 | GAS | [5 empty] | 0.97618 | 0.0085552 | NEI | 0.97032 | 0.0085038 | NEI | 0.96837 | 0.0084867 | NEI | 1.6419 | 0.01439 | 906, | 28.3818 | 0.24874 | 906, |  |  | 906, | 60359.6863 | 528.9888 | 906, | 1.2003 | 0.010519 | 906, | 0.12003 | 0.0010519 | 906,
730 | 10685 | Westend Facility | USA | San Bernardino | California | CA | 34.8428 | -116.1729 | Combustion gas turbine | NG | Natural gas | 20 | 0.7618 | 1134545.575 | 133475.95 | GAS | [14 empty] | 1.7624 | 0.013204 | 906, | 47.346 | 0.35472 | 906, |  |  | 906, | 60195.6013 | 450.9846 | 906, | 1.197 | 0.0089681 | 906, | 0.1197 | 0.00089681 | 906,
807 | 55517 | PPL Wallingford Energy LLC | USA | New Haven | Connecticut | CT | 41.4486 | -72.8358 | Combustion gas turbine | NG | Natural gas | 250 | 0.0506 | 1115989 | 110781 | GAS | [8 empty] | 0.59503 | 0.0053712 | NEI | 0.58467 | 0.0052777 | NEI | 0.303 | 0.0027352 | CEM, | 12.6981 | 0.11462 | CEM, |  |  |  | 60169.0457 | 543.1351 | CEM, | 1.1775 | 0.010629 | CEM, | 0.11775 | 0.0010629 | CEM, | Water injection, Selective catalytic reduction
488 | 7315 | Almond Power Plant | USA | Stanislaus | California | CA | 37.5739 | -120.9854 | Combustion gas turbine | NG | Natural gas | 49.5 | 0.2489 | 1112800 | 107911 | GAS | [14 empty] | 0.303 | 0.0028079 | CEM, | 5.9839 | 0.055452 | CEM, |  |  | CEM, | 59990.0515 | 555.9216 | CEM, | 1.1741 | 0.01088 | CEM, | 0.11741 | 0.001088 | CEM, | Selective catalytic reduction, Steam injection
2443 | 2880 | Richland | USA | Defiance | Ohio | OH | 41.3017 | -84.3342 | Combustion gas turbine | NG | Natural gas | 450 | 0.0126 | 1110321 | 49738 | GAS | [14 empty] | 0.3021 | 0.0060738 | CEM, | 39.2246 | 0.78862 | CEM, |  |  |  | 59861.9322 | 1203.5452 | CEM, | 1.1715 | 0.023553 | CEM, | 0.11715 | 0.0023553 | CEM, | Water injection
1627 | 10186 | Anson Abenaki Hydros | USA | Somerset | Maine | ME | 45.5095 | -69.9566 | Steam turbine | RFO | Oil | 29 | 0.6372 | 759075.8242 | 161862.36 | OIL | [14 empty] | 240.7581 | 1.4874 | 906, | 103.7037 | 0.64069 | 906, |  |  |  | 59813.037 | 369.5302 | 906, | 2.4026 | 0.014844 | 906, | 0.48053 | 0.0029687 | 906,
2867 | 50127 | Signal Hill Wichita Falls Power LP | USA | Wichita | Texas | TX | 33.9832 | -98.7032 | Combined cycle combustion turbine / Combined cycle steam turbine | NG | Natural gas | 80 | 0.1892 | 1126852.565 | 132570.89 | GAS | [14 empty] | 1.789 | 0.013495 | 906, | 28.1127 | 0.21206 | 906, |  |  |  | 59787.4331 | 450.9846 | 906, | 1.1889 | 0.0089681 | 906, | 0.11889 | 0.00089681 | 906,
1254 | 955 | Peru | USA | La Salle | Illinois | IL | 41.3458 | -88.8936 | Combustion gas turbine / Internal combustion | DFO | Other Fuels | 37.1 | 0.1141 | 18164.82 | 37072.86 | OIL | [14 empty] | 1.3573 | 0.036611 | 906, | 18.0447 | 0.48674 | 906, |  |  |  | 1324.0804 | 35.7156 | 906, | 0.057496 | 0.0015509 | 906, | 0.011499 | 0.00031018 | 906,
2763 | 55365 | Exelon LaPorte Generating Station | USA | Harris | Texas | TX | 29.702 | -95.071 | Combustion gas turbine | NG | Natural gas | 236 | 0.0397 | 1107933 | 82160 | GAS | [14 empty] | 30.158 | 0.36706 | CEM, | 75.382 | 0.9175 | CEM, |  |  |  | 59308.5629 | 721.8666 | CEM, | 1.169 | 0.014228 | CEM, | 0.1169 | 0.0014228 | CEM, | Dry low NOx premixed technology
1665 | 55718 | DTE East China LLC | USA | St Clair | Michigan | MI | 42.774 | -82.4818 | Combustion gas turbine | NG | Natural gas | 357.6 | 0.0285 | 1097914 | 89293.68 | GAS | [14 empty] | 0.29938 | 0.0033527 | CEM, | 12.4377 | 0.13929 | CEM, |  |  |  | 59191.9423 | 662.8906 | CEM, | 1.1584 | 0.012973 | CEM, | 0.11584 | 0.0012973 | CEM, | Dry low NOx premixed technology
2525 | 55196 | Allegheny Energy Units 1 & 2 | USA | Allegheny | Pennsylvania | PA | 40.5447 | -79.7678 | Combustion gas turbine | NG | Natural gas | 87.6 | 0.1411 | 1095658 | 108256.94 | GAS | [8 empty] | 10.7578 | 0.099373 | NEI | 10.7578 | 0.099373 | NEI | 0.29847 | 0.002757 | CEM, | 38.654 | 0.35706 | CEM, |  |  |  | 59068.6765 | 545.6341 | CEM, | 1.156 | 0.010678 | CEM, | 0.1156 | 0.0010678 | CEM, | Water injection
2220 | 7967 | Lordsburg Generating | USA | Hidalgo | New Mexico | NM | 32.3511 | -108.6983 | Combustion gas turbine | NG | Natural gas | 88 | 0.1079 | 1090684 | 83140.96 | GAS | [14 empty] | 0.29665 | 0.0035681 | CEM, | 52.9378 | 0.63672 | CEM, |  |  |  | 58802.504 | 707.2628 | CEM, | 1.1508 | 0.013841 | CEM, | 0.11508 | 0.0013841 | CEM, | Water injection
1455 | 55308 | Calvert City | USA | Marshall | Kentucky | KY | 37.0467 | -88.3506 | Combustion gas turbine | NG | Natural gas | 26.7 | 0.6432 | 1098051.7748 | 150427.99 | GAS | [8 empty] | 8.6153 | 0.057272 | NEI | 8.6153 | 0.057272 | NEI | 1.7057 | 0.011339 | 906, | 76.7038 | 0.5099 | 906, |  |  |  | 58259.3492 | 387.2906 | 906, | 1.1585 | 0.0077015 | 906, | 0.11585 | 0.00077015 | 906,
2331 | 7915 | North 1st | USA | Kings | New York | NY | 40.7172 | -73.9669 | Combustion gas turbine | NG | Natural gas | 47 | 0.2568 | 1080206 | 105724.94 | GAS | [14 empty] | 0.29393 | 0.0027802 | CEM, | 4.8027 | 0.045427 | CEM, |  |  |  | 58235.5122 | 550.821 | CEM, | 1.1397 | 0.01078 | CEM, | 0.11397 | 0.001078 | CEM, | Selective catalytic reduction
327 | 50392 | Eielson AFB Central Heat & Power Plant | USA | Fairbanks | Alaska | AK | 64.6833 | -147.0833 | Internal combustion / Steam turbine | SUB | Coal | 33.5 | 0.2828 | 600945.2042 | 83000.27 | COAL | [14 empty] | 121.86 | 1.4682 | 767,906, | 215.3341 | 2.5944 | 767,906, |  |  |  | 58052.6943 | 699.4278 | 767,906, | 0.72101 | 0.0086868 | 767,906, | 0.95585 | 0.011516 | 767,906,
2592 | 52106 | Philadelphia Refinery | USA | Philadelphia | Pennsylvania | PA | 39.9058 | -75.2122 | Steam turbine | RFO | Oil | 30 | 0.3852 | 859729.9492 | 101234.9 | OIL | [8 empty] | 0.66883 | 0.0066067 | NEI | 0.66883 | 0.0066067 | NEI | 2.7447 | 0.027113 | 767, | 101.3931 | 1.0016 | 767, | 0.63007 | 0.0062238 | NEI | 57619.3896 | 569.1653 | 767, | 1.8912 | 0.018681 | 767, | 0.33674 | 0.0033263 | 767,
2367 | 50651 | Trigen Syracuse Energy | USA | Onondaga | New York | NY | 43.0628 | -76.2094 | Steam turbine | BIT | Coal | 101.1 | 0.1348 | 608488.6888 | 119349.64 | COAL | [8 empty] | 42.0748 | 0.35253 | NEI | 25.5862 | 0.21438 | NEI | 294.3141 | 2.466 | 767, | 93.8436 | 0.78629 | 767, |  |  |  | 56894.0656 | 476.7008 | 767, | 0.642 | 0.0053792 | 767, | 0.963 | 0.0080687 | 767,
2989 | 55285 | Wolf Hills Energy LLC | USA | Washington | Virginia | VA | 36.6644 | -82.1044 | Combustion gas turbine | NG | Natural gas | 285 | 0.042 | 1050979 | 104866 | GAS | [8 empty] | 8.8724 | 0.084607 | NEI | 8.3957 | 0.080061 | NEI | 0.30391 | 0.0028981 | CEM, | 71.51 | 0.68192 | CEM, |  |  |  | 56249.0309 | 536.3896 | CEM, | 1.1089 | 0.010574 | CEM, | 0.11089 | 0.0010574 | CEM, | Water injection
1306 | 992 | CC Perry K | USA | Marion | Indiana | IN | 39.7622 | -86.1667 | Steam turbine | BIT | Coal | 20 | 0.0068 | 738777.1284 | 1188 | COAL | [5 empty] | 80.8461 | 68.0522 | NEI | 23.7887 | 20.0242 | NEI | 15.6191 | 13.1474 | NEI | 342.5006 | 288.3001 | CEM,767, | 231.6083 | 194.9564 | CEM,767, | 1.7979 | 1.5134 | NEI | 56112.2633 | 47232.5449 | CEM,767, | 0.7829 | 0.65901 | CEM,767, | 0.68916 | 0.5801 | CEM,767,
522 | 52086 | Coalinga 25D Cogen | USA | Fresno | California | CA | 36.7548 | -119.6397 | Combustion gas turbine | NG | Natural gas | 13.6 | 0.8331 | 1056633.6538 | 99249.44 | GAS | [14 empty] | 1.6176 | 0.016299 | 906, | 44.0945 | 0.44428 | 906, |  |  | 906, | 56061.8273 | 564.8579 | 906, | 1.1148 | 0.011233 | 906, | 0.11148 | 0.0011233 | 906,
1169 | 934 | Breese | USA | Clinton | Illinois | IL | 38.6065 | -89.4224 | Internal combustion | DFO | Other Fuels | 11.9 | 0.012 | 17202.82 | 1252.93 | OIL | [5 empty] | 0.5525 | 0.44097 | NEI | 0.44364 | 0.35408 | NEI | 0.4342 | 0.34655 | NEI | 1.4443 | 1.1527 | 906, | 19.0242 | 15.1837 | 906, | 0.0082445 | 0.0065802 | NEI | 1258.3945 | 1004.3614 | 906, | 0.054451 | 0.043459 | 906, | 0.01089 | 0.0086918 | 906,
496 | 50622 | Berry Cogen Tanne Hills 18 | USA | Kern | California | CA | 35.3444 | -118.7289 | Combustion gas turbine | NG | Natural gas | 17.6 | 0.7979 | 1045581.09 | 123009.54 | GAS | [5 empty] | 0.11058 | 0.00089898 | NEI | 0.10992 | 0.00089358 | NEI | 0.1097 | 0.00089178 | NEI | 1.59 | 0.012926 | 906, | 43.6333 | 0.35471 | 906, |  |  | 906, | 55475.4113 | 450.9846 | 906, | 1.1032 | 0.0089681 | 906, | 0.11032 | 0.00089681 | 906,
935 | 7709 | Dahlberg | USA | Jackson | Georgia | GA | 34.0386 | -83.3972 | Combustion gas turbine | NG | Natural gas | 919 | 0.0113 | 1024248 | 91319 | GAS | [5 empty] | 11.2147 | 0.12281 | NEI | 3.9473 | 0.043225 | NEI | 3.9473 | 0.043225 | NEI | 0.4409 | 0.0048281 | CEM, | 17.1125 | 0.18739 | CEM, |  |  |  | 55370.2353 | 606.3386 | CEM, | 1.0807 | 0.011834 | CEM, | 0.10807 | 0.0011834 | CEM, | Dry low NOx premixed technology, Water injection
1333 | 1037 | Peru | USA | Miami | Indiana | IN | 40.7661 | -86.0758 | Internal combustion / Steam turbine | BIT | Coal | 36.3 | 0.1281 | 591563.2 | 40734.87 | COAL | [5 empty] | 1.7958 | 0.044085 | NEI | 0.43685 | 0.010724 | NEI | 0.12474 | 0.0030621 | NEI | 782.8955 | 19.2193 | 767, | 241.4966 | 5.9285 | 767, | 0.017339 | 0.00042566 | NEI | 55311.5221 | 1357.8421 | 767, | 0.62414 | 0.015322 | 767, | 0.93621 | 0.022983 | 767,
1820 | 50252 | Sartell Mill | USA | Benton | Minnesota | MN | 45.62 | -94.2017 |  | SUB | Coal | 29.7 | 0.4597 | 776861.7727 | 119592.52 | COAL | [14 empty] | 292.6039 | 2.4467 | 767, | 170.3122 | 1.4241 | 767, |  |  |  | 55015.0102 | 460.0205 | 767, | 8.0934 | 0.067675 | 767, | 1.8565 | 0.015524 | 767,
2031 | 50555 | Rosemary Power Station | USA | Halifax | North Carolina | NC | 36.4525 | -77.6594 | Combined cycle combustion turbine / Combined cycle steam turbine | NG | Natural gas | 180 | 0.0685 | 1103478.9564 | 107977 | GAS | [5 empty] | 4.409 | 0.040833 | NEI | 4.3947 | 0.0407 | NEI | 4.3565 | 0.040347 | NEI | 4.3528 | 0.040313 | CEM, | 71.9322 | 0.66618 | CEM, | 0.054056 | 0.00050062 | NEI | 54852.2883 | 507.9997 | CEM, | 1.1643 | 0.010782 | CEM, | 0.11643 | 0.0010782 | CEM, | Water injection
2896 | 52012 | Valero Refining Texas Houston | USA | Harris | Texas | TX | 29.8614 | -95.3996 | Combustion gas turbine | NG | Natural gas | 34.2 | 0.5026 | 1031624.9887 | 150567.14 | GAS | [14 empty] | 1.5963 | 0.010602 | 906, | 43.0509 | 0.28592 | 906, |  |  |  | 54734.9422 | 363.5252 | 906, | 1.0884 | 0.0072289 | 906, | 0.10884 | 0.00072289 | 906,
980 | 55267 | West Georgia Generating | USA | Upson | Georgia | GA | 32.91 | -84.3044 | Combustion gas turbine | NG | Natural gas | 701.2 | 0.0149 | 1001464 | 91650 | GAS | [14 empty] | 0.86365 | 0.0094234 | CEM, | 18.887 | 0.20608 | CEM, |  |  |  | 54596.7666 | 595.7094 | CEM, | 1.0566 | 0.011529 | CEM, | 0.10566 | 0.0011529 | CEM, | Combustion modification/fuel reburning
430 | 169 | Harvey Couch | USA | Lafayette | Arkanzas | AR | 33.3592 | -93.4649 | Steam turbine | NG | Natural gas | 182.7 | 0.0466 | 1008476 | 74578.95 | GAS | [5 empty] | 3.8411 | 0.051504 | NEI | 0.29658 | 0.0039768 | NEI | 0.29189 | 0.0039139 | NEI | 0.27397 | 0.0036736 | CEM, | 102.0428 | 1.3683 | CEM, |  |  |  | 54381.2422 | 729.1768 | CEM, | 1.064 | 0.014267 | CEM, | 0.1064 | 0.0014267 | CEM,
1345 | 50366 | University of Notre Dame | USA | St Joseph | Indiana | IN | 41.7116 | -86.2495 | Steam turbine / Internal combustion | BIT | Coal | 28.8 | 0.2839 | 632775.5077 | 71634.27 | COAL | [14 empty] | 764.7106 | 10.6752 | 767,906, | 158.0639 | 2.2065 | 767,906, |  |  |  | 53988.8214 | 753.6731 | 767,906, | 1.0948 | 0.015283 | 767,906, | 0.77062 | 0.010758 | 767,906,
2151 | 54829 | Bristol Myers Squibb | USA | Middlesex | New Jersey | NJ | 40.4306 | -74.4146 | Combustion gas turbine / Steam turbine | NG | Natural gas | 10.5 | 0.8536 | 1014592.2292 | 78509.72 | GAS | [14 empty] | 1.5533 | 0.019785 | 906, | 42.3401 | 0.5393 | 906, |  |  |  | 53831.2348 | 685.6633 | 906, | 1.0705 | 0.013635 | 906, | 0.10705 | 0.0013635 | 906,
975 | 55128 | Walton County Power LLC | USA | Walton | Georgia | GA | 33.8147 | -83.6969 | Combustion gas turbine | NG | Natural gas | 612 | 0.0177 | 996200 | 94936 | GAS | [14 empty] | 0.27125 | 0.0028572 | CEM, | 17.6196 | 0.18559 | CEM, |  |  |  | 53708.1905 | 565.7305 | CEM, | 1.0511 | 0.011071 | CEM, | 0.10511 | 0.0011071 | CEM, | Dry low NOx premixed technology, Water injection
1852 | 10430 | Anheuser Busch St Louis | USA | St Louis City | Missouri | MO | 38.5961 | -90.2128 | Steam turbine | BIT | Coal | 26.1 | 0.456 | 606748.0333 | 104257.69 | COAL | [14 empty] | 790.0554 | 7.5779 | 767, | 175.3943 | 1.6823 | 767, |  |  |  | 53603.3439 | 514.1428 | 767, | 0.44338 | 0.0042528 | 767, | 0.63292 | 0.0060707 | 767,
2971 | 50275 | Park 500 Philip Morris USA | USA | Chesterfield | Virginia | VA | 37.3417 | -77.2825 | Steam turbine | BIT | Coal | 19.1 | 0.4482 | 573020.7601 | 74998.4 | COAL | [14 empty] | 265.2471 | 3.5367 | 767, | 127.3619 | 1.6982 | 767, |  |  |  | 53577.7925 | 714.3858 | 767, | 0.60458 | 0.0080612 | 767, | 0.90687 | 0.012092 | 767,
1729 | 50812 | Stone Container Ontonagon Mill | USA | Ontonagon | Michigan | MI | 46.5611 | -89.3292 | Steam turbine | BIT | Coal | 15.6 | 0.7489 | 574269.0399 | 102345.78 | COAL | [14 empty] | 515.645 | 5.0383 | 767, | 122.4295 | 1.1962 | 767, |  |  |  | 52620.1583 | 514.141 | 767, | 0.6059 | 0.0059201 | 767, | 0.86961 | 0.0084967 | 767,
2354 | 10725 | Selkirk Cogen | USA | Albany | New York | NY | 42.5667 | -73.8556 | Combined cycle combustion turbine / Combined cycle steam turbine | NG | Natural gas | 446 | 0.5963 | 991261.8884 | 2329686.83 | GAS | [5 empty] | 30.673 | 0.013166 | NEI | 21.5524 | 0.0092512 | NEI | 19.1852 | 0.0082351 | NEI | 1.5491 | 0.00066495 | 767, | 21.7119 | 0.0093197 | 767, |  |  |  | 52593.3966 | 22.5753 | 767, | 1.0459 | 0.00044892 | 767, | 0.10459 | 4.4892e-05 | 767,
894 | 748 | Phillips | USA | Highlands | Florida | FL | 27.3426 | -81.3398 | Internal combustion / Combined cycle steam turbine | RFO | Oil | 42 | 0.1925 | 717562.45 | 70842.9 | OIL | [8 empty] | 35.188 | 0.4967 | NEI | 30.3359 | 0.42821 | NEI | 305.8109 | 4.3167 | 906, | 793.5356 | 11.2013 | 906, |  |  |  | 52490.0375 | 740.9358 | 906, | 2.2712 | 0.03206 | 906, | 0.45425 | 0.0064121 | 906,
2209 | 2465 | Animas | USA | San Juan | New Mexico | NM | 36.51 | -108.33 | Combined cycle combustion turbine / Steam turbine / Combined cycle steam turbine | NG | Natural gas | 50.3 | 0.4058 | 984222.76 | 178786.91 | GAS | [14 empty] | 1.4882 | 0.0083237 | 906, | 68.7523 | 0.38455 | 906, |  |  |  | 52219.9214 | 292.0791 | 906, | 1.0384 | 0.0058082 | 906, | 0.10384 | 0.00058082 | 906,
3111 | 54344 | ISG Weirton | USA | Hancock | West Virginia | WV | 40.422 | -80.5955 | Steam turbine | NG | Natural gas | 95 | 0.1211 | 887064.7756 | 100807.04 | GAS | [14 empty] | 108.3946 | 1.0753 | 767, | 71.8986 | 0.71323 | 767, |  |  |  | 52139.0642 | 517.2165 | 767, | 1.4508 | 0.014392 | 767, | 0.22231 | 0.0022053 | 767,
1659 | 55088 | Dearborn Industrial Generation | USA | Wayne | Michigan | MI | 42.3026 | -83.154 | Combined cycle combustion turbine / Combined cycle steam turbine | NG | Natural gas | 760 | 0.2916 | 966758.9095 | 1941331.72 | GAS | [8 empty] | 84.3595 | 0.043454 | NEI | 84.1055 | 0.043324 | NEI | 0.26327 | 0.00013561 | CEM, | 24.8501 | 0.012801 | CEM, | 4.2321e-05 | 2.18e-08 | NEI | 52121.3127 | 26.8482 | CEM, | 1.02 | 0.00052541 | CEM, | 0.102 | 5.2541e-05 | CEM, | Dry low NOx premixed technology
1949 | 2051 | Delta | USA | Bolivar | Mississippi | MS | 33.7947 | -90.7139 | Steam turbine | RFO | Oil | 225 | 0.023 | 749321 | 45246 | OIL | [8 empty] | 10.5 | 0.23207 | NEI | 8.9029 | 0.19677 | NEI | 289.7833 | 6.4046 | CEM, | 105.1418 | 2.3238 | CEM, | 0.009222 | 0.00020382 | NEI | 51626.445 | 1141.0168 | CEM, | 2.3718 | 0.052419 | CEM, | 0.47435 | 0.010484 | CEM,
3040 | 4146 | E J Stoneman Station | USA | Grant | Wisconsin | WI | 42.7083 | -90.9853 | Steam turbine | BIT | Coal | 53 | 0.142 | 898284 | 65935.88 | COAL | [8 empty] | 86.9414 | 1.3186 | NEI | 61.8133 | 0.93748 | NEI | 792.099 | 12.0132 | CEM, | 158.8326 | 2.4089 | CEM, |  |  |  | 82816.8546 | 1256.0211 | CEM, | 0.94776 | 0.014374 | CEM, | 1.4216 | 0.021561 | CEM,
681 | 50061 | San Diego State University | USA | San Diego | California | CA | 33.0362 | -116.7356 | Combined cycle combustion turbine / Combined cycle steam turbine | NG | Natural gas | 14.3 | 0.5208 | 956752.4753 | 65233.37 | GAS | [14 empty] | 1.2658 | 0.019404 | 906, | 23.8691 | 0.3659 | 906, |  |  |  | 50762.4302 | 778.1666 | 906, | 1.0094 | 0.015474 | 906, | 0.10094 | 0.0015474 | 906,
826 | 10793 | Seaford Delaware Plant | USA | Sussex | Delaware | DE | 38.6239 | -75.6317 | Steam turbine | BIT | Coal | 30 | 0.4841 | 543081.9468 | 127221.34 | COAL | [14 empty] | 774.9744 | 6.0915 | 767, | 193.3875 | 1.5201 | 767, |  |  |  | 50529.9451 | 397.1814 | 767, | 0.60866 | 0.0047843 | 767, | 0.84344 | 0.0066297 | 767,
2275 | 7912 | Brentwood | USA | Suffolk | New York | NY | 40.7869 | -73.194 | Combustion gas turbine | NG | Natural gas | 47 | 0.227 | 935529 | 93470.95 | GAS | [14 empty] | 0.25492 | 0.0027273 | CEM, | 3.969 | 0.042462 | CEM, |  |  |  | 50438.4076 | 539.6159 | CEM, | 0.98705 | 0.01056 | CEM, | 0.098705 | 0.001056 | CEM, | Selective catalytic reduction
2563 | 55233 | Handsome Lake Energy LLC | USA | Venango | Pennsylvania | PA | 41.2925 | -79.8067 | Combustion gas turbine | NG | Natural gas | 285 | 0.0341 | 933906 | 85067 | GAS | [8 empty] | 6.2597 | 0.073585 | NEI | 6.2597 | 0.073585 | NEI | 0.22952 | 0.0026981 | CEM, | 34.6786 | 0.40766 | CEM, |  |  |  | 49988.7158 | 587.6393 | CEM, | 0.98534 | 0.011583 | CEM, | 0.098534 | 0.0011583 | CEM, | Water injection
2246 | 54349 | Nevada Cogen Associates 2 Black Mountain | USA | Clark | Nevada | NV | 36.1991 | -115.0045 | Combined cycle combustion turbine / Combined cycle steam turbine | NG | Natural gas | 96.3 | 0.8453 | 940042.7513 | 713043.02 | GAS | [14 empty] | 1.4231 | 0.0019958 | 767, | 12.7921 | 0.01794 | 767, |  |  |  | 49875.8621 | 69.9479 | 767, | 0.99181 | 0.001391 | 767, | 0.099181 | 0.0001391 | 767,
866 | 630 | Higgins | USA | Pinellas | Florida | FL | 28.0006 | -82.6628 | Combustion gas turbine | NG | Natural gas | 153.2 | 0.0418 | 935121.66 | 56145 | GAS | [14 empty] | 1.5294 | 0.027241 | 906, | 117.0831 | 2.0854 | 906, |  |  |  | 49630.2638 | 883.9659 | 906, | 0.98825 | 0.017602 | 906, | 0.099069 | 0.0017645 | 906,
1280 | 55245 | Tuscola Station | USA | Douglas | Illinois | IL | 39.7695 | -88.2174 | Steam turbine | BIT | Coal | 18 | 0.5073 | 539361.962 | 79986.15 | COAL | [5 empty] | 242.0772 | 3.0265 | NEI | 95.764 | 1.1973 | NEI | 59.3176 | 0.7416 | NEI | 1074.5643 | 13.4344 | 767, | 241.8184 | 3.0233 | 767, | 8.5095 | 0.10639 | NEI | 49517.9706 | 619.0818 | 767, | 0.56907 | 0.0071146 | 767, | 0.82027 | 0.010255 | 767,
2466 | 7158 | Woodsdale | USA | Butler | Ohio | OH | 39.4492 | -84.4611 | Combustion gas turbine | NG | Natural gas | 489.6 | 0.0108 | 909670 | 46453 | GAS | [14 empty] | 0.27851 | 0.0059955 | CEM, | 51.7004 | 1.113 | CEM, |  |  |  | 49418.586 | 1063.8406 | CEM, | 0.95977 | 0.020661 | CEM, | 0.095977 | 0.0020661 | CEM, | Water injection
1557 | 1586 | Exelon Framingham LLC | USA | Middlesex | Massachusetts | MA | 42.2706 | -71.3983 | Combustion gas turbine | DFO | Other Fuels | 42.6 | 0.0026 | 17081.9 | 958.96 | OIL | [8 empty] | 2.9643 | 3.0912 | NEI | 2.7998 | 2.9196 | NEI | 1.5007 | 1.5649 | 906, | 1.9526 | 2.0361 | 906, |  |  |  | 1249.5492 | 1303.0253 | 906, | 0.054068 | 0.056382 | 906, | 0.010814 | 0.011276 | 906,
1551 | 1682 | Cleary Flood | USA | Bristol | Massachusetts | MA | 41.8653 | -71.1061 | Combined cycle steam turbine / Steam turbine / Combined cycle combustion turbine | RFO | Oil | 146.3 | 0.0413 | 713755 | 52927 | OIL | [8 empty] | 12.0213 | 0.22713 | NEI | 6.5623 | 0.12399 | NEI | 206.4207 | 3.9001 | CEM, | 79.3346 | 1.4989 | CEM, | 0.0053072 | 0.00010027 | NEI | 49395.7745 | 933.2812 | CEM, | 2.2592 | 0.042685 | CEM, | 0.45184 | 0.008537 | CEM, | Low NOx burner, Water injection, Low NOx burne
766 | 55127 | Manchief Electric Generating Station | USA | Morgan | Colorado | CO | 40.2179 | -103.686 | Combustion gas turbine | NG | Natural gas | 300 | 0.0319 | 910089 | 83839 | GAS | [8 empty] | 5.1833 | 0.061824 | NEI | 5.1662 | 0.061621 | NEI | 0.24767 | 0.0029541 | CEM, | 24.7148 | 0.29479 | CEM, |  |  |  | 49086.0518 | 585.4799 | CEM, | 0.96021 | 0.011453 | CEM, | 0.096021 | 0.0011453 | CEM, | Dry low NOx premixed technology
2295 | 54131 | Fortistar North Tonawanda | USA | Niagara | New York | NY | 43.0483 | -78.8539 | Combined cycle combustion turbine / Combined cycle steam turbine | NG | Natural gas | 55.3 | 0.2314 | 920184.314 | 112081.37 | GAS | [8 empty] | 3.5733 | 0.031881 | NEI | 3.5683 | 0.031837 | NEI | 1.7639 | 0.015737 | 906, | 23.0155 | 0.20535 | 906, | 0.0015396 | 1.3737e-05 | NEI | 48884.2056 | 436.1493 | 906, | 0.97737 | 0.0087202 | 906, | 0.098713 | 0.00088073 | 906,
1867 | 6223 | Empire Energy Center | USA | Jasper | Missouri | MO | 37.1365 | -94.106 | Combustion gas turbine | NG | Natural gas | 368 | 0.0313 | 872031 | 101033 | GAS | [14 empty] | 2.0249 | 0.020042 | CEM, | 32.4369 | 0.32105 | CEM, |  |  |  | 48779.8591 | 482.8112 | CEM, | 0.92006 | 0.0091065 | CEM, | 0.092006 | 0.00091065 | CEM, | Water injection
2780 | 50118 | Hal C Weaver Power Plant | USA | Travis | Texas | TX | 30.2866 | -97.7357 | Combined cycle combustion turbine / Combined cycle steam turbine | NG | Natural gas | 128.4 | 0.2958 | 917523.4757 | 332658.59 | GAS | [14 empty] | 1.4254 | 0.0042849 | 767, | 77.3805 | 0.23261 | 767, |  |  |  | 48681.0565 | 146.3394 | 767, | 0.96805 | 0.0029101 | 767, | 0.096805 | 0.00029101 | 767,
2135 | 2362 | Lost Nation | USA | Coos | New Hampshire | NH | 44.5961 | -71.4944 | Combustion gas turbine | DFO | Other Fuels | 18 | 0.0056 | 16566.21 | 882 | OIL | [8 empty] | 0.034714 | 0.039358 | NEI | 0.034432 | 0.039039 | NEI | 1.3745 | 1.5584 | 906, | 1.8936 | 2.1469 | 906, | 6.5137e-05 | 7.3851e-05 | NEI | 1211.8262 | 1373.9527 | 906, | 0.052436 | 0.059451 | 906, | 0.010487 | 0.01189 | 906,
2451 | 50247 | Smart Papers LLC | USA | Butler | Ohio | OH | 39.4086 | -84.5622 | Steam turbine | BIT | Coal | 25.5 | 0.3972 | 519163.7854 | 88720.13 | COAL | [14 empty] | 269.1345 | 3.0335 | 767, | 67.6519 | 0.76253 | 767, |  |  |  | 48542.1324 | 547.1378 | 767, | 0.54776 | 0.006174 | 767, | 0.82163 | 0.009261 | 767,
2047 | 54210 | American Crystal Sugar Hillsboro | USA | Traill | North Dakota | ND | 47.4042 | -97.0575 | Steam turbine | SUB | Coal | 13.3 | 0.744 | 499536.1601 | 86684.97 | COAL | [14 empty] | 140.3728 | 1.6193 | 767, | 145.8418 | 1.6824 | 767, |  |  |  | 48520.2655 | 559.731 | 767, | 0.52705 | 0.00608 | 767, | 0.79057 | 0.00912 | 767,
2802 | 3502 | Lake Creek | USA | McLennan | Texas | TX | 31.4647 | -96.985 | Internal combustion / Steam turbine | NG | Natural gas | 321.6 | 0.0239 | 890237.8 | 67265 | GAS | [8 empty] | 4.0428 | 0.060103 | NEI | 4.0421 | 0.060092 | NEI | 0.31525 | 0.0046867 | CEM, ,906, | 101.1594 | 1.5039 | CEM, ,906, |  |  |  | 48006.3606 | 713.69 | CEM, ,906, | 0.94038 | 0.01398 | CEM, ,906, | 0.094205 | 0.0014005 | CEM, ,906, | Combustion modification/fuel reburning
1783 | 1979 | Hibbing | USA | St Louis | Minnesota | MN | 47.4297 | -92.9336 | Steam turbine | SUB | Coal | 35.9 | 0.1841 | 491200.2076 | 57906.95 | COAL | [14 empty] | 190.5315 | 3.2903 | 767, | 149.1063 | 2.5749 | 767, |  |  |  | 47710.5891 | 823.9182 | 767, | 0.51825 | 0.0089497 | 767, | 0.77738 | 0.013425 | 767,
2695 | 7247 | Watertown Power Plant | USA | Codington | South Dakota | SD | 44.9785 | -97.1929 | Combustion gas turbine | DFO | Other Fuels | 67.5 | 0.0014 | 16529.61 | 855.96 | OIL | [14 empty] | 1.3533 | 1.581 | 906, | 2.3243 | 2.7155 | 906, |  |  |  | 1209.1489 | 1412.6231 | 906, | 0.05232 | 0.061124 | 906, | 0.010464 | 0.012225 | 906,
534 | 52104 | Cymric 36W Cogen | USA | Kern | California | CA | 35.3444 | -118.7289 | Combustion gas turbine | NG | Natural gas | 12.4 | 0.8454 | 882010.0003 | 91832.8 | GAS | [14 empty] | 1.2788 | 0.013925 | 906, | 36.8074 | 0.40081 | 906, |  |  | 906, | 46796.8176 | 509.5872 | 906, | 0.93059 | 0.010133 | 906, | 0.093059 | 0.0010133 | 906,
2492 | 7546 | Ponca City | USA | Kay | Oklahoma | OK | 36.7205 | -97.0868 | Combined cycle steam turbine / Combined cycle combustion turbine / Combustion gas turbine | NG | Natural gas | 134.3 | 0.1005 | 867674 | 118182.88 | GAS | [8 empty] | 0.59745 | 0.0050553 | NEI | 0.59464 | 0.0050315 | NEI | 0.23587 | 0.0019958 | CEM, | 33.7079 | 0.28522 | CEM, |  |  |  | 46781.2885 | 395.8381 | CEM, | 0.91546 | 0.0077461 | CEM, | 0.091546 | 0.00077461 | CEM, | Water injection
104 | 6805 | NORTHWEST TERRITORIES POWER - Fort Liard Plant | Canada | Fort Liard | Northwest Territories | NT | 60.2333 | -123.467 | Internal Combustion | Diesel | Other Fuels | 1.32 |  |  | N/A | Diesel | -- |  |  |  |  | N/A |  |  | 3.867 |  | Published Emission Factors | 3.867 | N/A | Published Emission Factors | N/A | N/A |  | 55.018 | N/A | Published Emission Factors | N/A | N/A |  | N/A | N/A |  | N/A | N/A |  | N/A | N/A
3033 | 55558 | Combined Locks Energy Center | USA | Outagamie | Wisconsin | WI | 44.2672 | -88.2986 | Combined cycle combustion turbine / Combined cycle steam turbine | NG | Natural gas | 53 | 0.2438 | 645488.4932 | 113209.61 | GAS | [14 empty] | 0.17591 | 0.0015538 | CEM, | 3.1011 | 0.027392 | CEM, |  |  |  | 34801.1144 | 307.4042 | CEM, | 0.68104 | 0.0060157 | CEM, | 0.068104 | 0.00060157 | CEM, | Water injection, Selective catalytic reduction
2651 | 3250 | Darlington County | USA | Darlington | South Carolina | SC | 34.4017 | -80.1589 | Combustion gas turbine | NG | Natural gas | 1045.8 | 0.0069 | 774564 | 62903 | GAS | [14 empty] | 3.7803 | 0.060097 | CEM, | 33.0166 | 0.52488 | CEM, |  |  |  | 45605.8966 | 725.0194 | CEM, | 0.81722 | 0.012992 | CEM, | 0.081722 | 0.0012992 | CEM, | Water injection
1875 | 10207 | Hercules Missouri Chemical Works | USA | Pike | Missouri | MO | 39.425 | -91.0236 | Steam turbine | BIT | Coal | 17.2 | 0.5167 | 488285.43 | 77851.47 | COAL | [14 empty] | 1112.4084 | 14.2889 | 767, | 209.3495 | 2.6891 | 767, |  |  |  | 45458.9747 | 583.9193 | 767, | 0.5355 | 0.0068785 | 767, | 0.76362 | 0.0098087 | 767,
2074 | 55972 | Cass County | USA | Cass | Nebraska | NE | 40.9472 | -95.9667 | Combustion gas turbine | NG | Natural gas | 413.2 | 0.0201 | 838401 | 72804 | GAS | [14 empty] | 0.22771 | 0.0031277 | CEM, | 22.6827 | 0.31156 | CEM, |  |  |  | 45247.8773 | 621.5026 | CEM, | 0.88457 | 0.01215 | CEM, | 0.088457 | 0.001215 | CEM, | Dry low NOx premixed technology
314 | 7462 | Angoon | USA | Juneau | Alaska | AK | 57.4978 | -134.5852 | Internal combustion | DFO | Other Fuels | 1.4 | 0.1548 | 16141.16 | 1898.96 | OIL | [14 empty] | 1.3552 | 0.71364 | 906, | 17.8502 | 9.4 | 906, |  |  |  | 1180.7336 | 621.7791 | 906, | 0.05109 | 0.026904 | 906, | 0.010218 | 0.0053809 | 906,
813 | 54657 | Versailles Mill | USA | New London | Connecticut | CT | 41.6242 | -72.0417 | Steam turbine | RFO | Oil | 20 | 0.3617 | 562629.412 | 63374.91 | OIL | [14 empty] | 124.2275 | 1.9602 | 767, | 94.4272 | 1.49 | 767, |  |  |  | 44333.6131 | 699.5452 | 767, | 1.7808 | 0.0281 | 767, | 0.35617 | 0.00562 | 767,
1503 | 1439 | Houma | USA | Terrebonne | Louisiana | LA | 29.5808 | -90.7222 | Internal combustion / Steam turbine | NG | Natural gas | 99.3 | 0.0607 | 818063.686 | 52783.95 | GAS | [8 empty] | 28.1018 | 0.53239 | NEI | 12.289 | 0.23282 | NEI | 0.23642 | 0.0044789 | CEM,767, | 85.6325 | 1.6223 | CEM,767, |  |  |  | 44092.5944 | 835.3409 | CEM,767, | 0.86312 | 0.016352 | CEM,767, | 0.086312 | 0.0016352 | CEM,767,
3029 | 4048 | Blackhawk | USA | Rock | Wisconsin | WI | 42.67 | -89.08 | Steam turbine | NG | Natural gas | 50 | 0.0128 | 132315.0051 | 5608.93 | GAS | [14 empty] | 0.20884 | 0.037233 | 767, | 11.3369 | 2.0212 | 767, |  |  |  | 7020.2392 | 1251.6183 | 767, | 0.1396 | 0.024889 | 767, | 0.01396 | 0.0024889 | 767,
273 | CFEAD2300511 | CFE CTG NIZUC | Mexico | Benito Juárez | Quintana Roo | QR | 21.0795 | -86.8461 | Turbo gas | DIESEL | Other Fuels | 88 |  |  | 88377.64 | DIESEL | 33301.16 |  |  |  |  | 35.66 | 0.4035 | Emission factors | 35.6585 | 0.40348 | Emission factors | 35.6585 | 0.40348 | Emission factors | 0.94466 | 0.010689 | Emission factors | 408.0267 | 4.6169 | Emission factors | 0.66559 | 0.0075312 | Emission Factors | 96453.3029 | 1091.3768 | Emission Factors | 2.0506 | 0.023203 | Emission Factors | 0.81567 | 0.0092294 | Emission Factors
2251 | 54854 | Sun Peak Project | USA | Clark | Nevada | NV | 36.215 | -115.0115 | Combustion gas turbine | NG | Natural gas | 222 | 0.039 | 814207 | 75931 | GAS | [14 empty] | 1.2431 | 0.016372 | 906, | 101.9335 | 1.3424 | 906, |  |  |  | 43199.3928 | 568.9296 | 906, | 0.85905 | 0.011314 | 906, | 0.085905 | 0.0011314 | 906,
1710 | 55799 | Otsego Mill Power Plant | USA | Allegan | Michigan | MI | 42.4641 | -85.6941 | Combustion gas turbine | NG | Natural gas | 21.2 | 0.4614 | 810132.5535 | 85696.06 | GAS | [14 empty] | 1.2511 | 0.014599 | 906, | 56.5913 | 0.66037 | 906, |  |  |  | 42983.2148 | 501.5775 | 906, | 0.85475 | 0.0099742 | 906, | 0.085475 | 0.00099742 | 906,
1262 | 55417 | Raccoon Creek Energy Center | USA | Clay | Illinois | IL | 38.6979 | -88.5391 | Combustion gas turbine | NG | Natural gas | 456 | 0.0106 | 796193 | 42488 | GAS | [14 empty] | 0.21591 | 0.0050818 | CEM, | 11.8326 | 0.27849 | CEM, |  |  |  | 42923.7824 | 1010.2566 | CEM, | 0.84004 | 0.019771 | CEM, | 0.084004 | 0.0019771 | CEM, | Dry low NOx premixed technology
1521 | 55857 | Oak Point Cogen | USA | Plaquemines | Louisiana | LA | 29.4469 | -89.6003 | Combustion gas turbine | NG | Natural gas | 23.5 | 0.4232 | 808788.3545 | 87115.08 | GAS | [14 empty] | 1.2114 | 0.013906 | 906, | 101.2551 | 1.1623 | 906, |  |  |  | 42911.8957 | 492.5886 | 906, | 0.85333 | 0.0097954 | 906, | 0.085333 | 0.00097954 | 906,
1190 | 55237 | Energy Shelby County | USA | Shelby | Illinois | IL | 39.2769 | -88.4767 | Combustion gas turbine | NG | Natural gas | 483 | 0.0191 | 800442 | 80997 | GAS | [5 empty] | 1.7488 | 0.021591 | NEI | 0.52872 | 0.0065276 | NEI | 0.52872 | 0.0065276 | NEI | 0.23134 | 0.0028561 | CEM, | 36.4921 | 0.45054 | CEM, |  |  |  | 42850.8662 | 529.0426 | CEM, | 0.84452 | 0.010427 | CEM, | 0.084453 | 0.0010427 | CEM, | Water injection
2921 | 6553 | Little Mountain | USA | Weber | Utah | UT | 41.2694 | -111.903 | Combustion gas turbine | NG | Natural gas | 16 | 0.6754 | 804668.99 | 94666.94 | GAS | [8 empty] | 4.1092 | 0.043407 | NEI | 4.1092 | 0.043407 | NEI | 1.2075 | 0.012755 | 906, | 100.7394 | 1.0641 | 906, |  |  |  | 42693.3344 | 450.9846 | 906, | 0.84899 | 0.0089681 | 906, | 0.084898 | 0.00089681 | 906,
1605 | 54795 | Domino Sugar Baltimore | USA | Baltimore City | Maryland | MD | 39.272 | -76.5982 | Steam turbine | RFO | Oil | 17.5 | 0.7541 | 616905.4066 | 115604.66 | OIL | [14 empty] | 91.1307 | 0.7883 | 767, | 41.4101 | 0.3582 | 767, |  |  |  | 42654.5952 | 368.9695 | 767, | 1.4644 | 0.012667 | 767, | 0.26847 | 0.0023223 | 767,
2938 | 55738 | Buchanan County Generating Facility | USA | Buchanan | Virginia | VA | 37.1753 | -81.9617 | Combustion gas turbine | NG | Natural gas | 88 | 0.1043 | 790856 | 80380 | GAS | [8 empty] | 2.3633 | 0.029401 | NEI | 2.3633 | 0.029401 | NEI | 0.21501 | 0.0026749 | CEM, | 30.3803 | 0.37796 | CEM, |  |  |  | 42637.7532 | 530.4523 | CEM, | 0.83441 | 0.010381 | CEM, | 0.083441 | 0.0010381 | CEM, | Water injection
2528 | 55377 | Allegheny Energy Units 8 & 9 | USA | Fayette | Pennsylvania | PA | 39.7475 | -79.8388 | Combustion gas turbine | NG | Natural gas | 87.6 | 0.0923 | 711649 | 70850.94 | GAS | [8 empty] | 2.1591 | 0.030474 | NEI | 2.1591 | 0.030474 | NEI | 0.19323 | 0.0027273 | CEM, | 28.487 | 0.40207 | CEM, |  |  |  | 42584.2556 | 601.0401 | CEM, | 0.75084 | 0.010597 | CEM, | 0.075084 | 0.0010598 | CEM, | Water injection
1353 | 55148 | Worthington Generation LLC | USA | Greene | Indiana | IN | 39.0717 | -87.0128 | Combustion gas turbine | NG | Natural gas | 242 | 0.0323 | 788268 | 68386 | GAS | [14 empty] | 0.21501 | 0.003144 | CEM, | 30.2479 | 0.44231 | CEM, |  |  |  | 42497.8294 | 621.4405 | CEM, | 0.83168 | 0.012162 | CEM, | 0.083168 | 0.0012161 | CEM, | Water injection
732 | 50876 | Wheelabrator Norwalk Energy | USA | Los Angeles | California | CA | 34.3209 | -118.2212 | Combined cycle combustion turbine / Combined cycle steam turbine | NG | Natural gas | 30.7 | 0.3493 | 798395.31 | 93928.86 | GAS | [8 empty] | 2.9701 | 0.031621 | NEI | 2.92 | 0.031087 | NEI | 1.2675 | 0.013495 | 906, | 19.9184 | 0.21206 | 906, |  |  |  | 42360.4718 | 450.9846 | 906, | 0.84237 | 0.0089681 | 906, | 0.084237 | 0.00089681 | 906,
372 | 6345 | Shishmaref | USA | Nome | Alaska | AK | 64.8963 | -163.975 | Internal combustion | DFO | Other Fuels | 1.4 | 0.1323 | 16105.59 | 1622.94 | OIL | [14 empty] | 1.4004 | 0.86291 | 906, | 17.8108 | 10.9744 | 906, |  |  |  | 1178.1317 | 725.9243 | 906, | 0.050978 | 0.031411 | 906, | 0.010196 | 0.0062822 | 906,
779 | 50676 | Thermo Power & Electric | USA | Weld | Colorado | CO | 40.551 | -104.3843 | Combined cycle combustion turbine / Combined cycle steam turbine | NG | Natural gas | 110.8 | 0.0961 | 793159.82 | 93312.92 | GAS | [8 empty] | 11.7234 | 0.12564 | NEI | 11.7234 | 0.12564 | NEI | 1.1447 | 0.012267 | 906, | 55.4057 | 0.59376 | 906, |  |  |  | 42082.6923 | 450.9846 | 906, | 0.83684 | 0.0089681 | 906, | 0.083684 | 0.00089681 | 906,
964 | 7813 | Sewell Creek Energy | USA | Polk | Georgia | GA | 33.9486 | -85.2769 | Combustion gas turbine | NG | Natural gas | 570 | 0.013 | 767948 | 64998 | GAS | [14 empty] | 0.20866 | 0.0032102 | CEM, | 27.4301 | 0.42201 | CEM, |  |  |  | 41401.3874 | 636.964 | CEM, | 0.81024 | 0.012466 | CEM, | 0.081024 | 0.0012466 | CEM, | Dry low NOx premixed technology
604 | 7987 | Lake | USA | Los Angeles | California | CA | 34.1775 | -118.3147 | Combustion gas turbine | NG | Natural gas | 60.5 | 0.1428 | 763975 | 75705.95 | GAS | [8 empty] | 1.593 | 0.021043 | NEI | 1.5862 | 0.020952 | NEI | 0.20775 | 0.0027442 | CEM, | 6.8094 | 0.089946 | CEM, |  |  | CEM, | 41189.5109 | 544.0723 | CEM, | 0.80605 | 0.010647 | CEM, | 0.080605 | 0.0010647 | CEM, | Water injection, Selective catalytic reduction
2245 | 54350 | Nevada Cogen Assoc#1 GarnetVly | USA | Clark | Nevada | NV | 36.215 | -115.0115 | Combined cycle combustion turbine / Combined cycle steam turbine | NG | Natural gas | 96.3 | 0.8227 | 773209.1687 | 693998.98 | GAS | [14 empty] | 1.1707 | 0.0016868 | 767, | 10.5218 | 0.015161 | 767, |  |  |  | 41024.1702 | 59.1127 | 767, | 0.81579 | 0.0011755 | 767, | 0.081579 | 0.00011755 | 767,
1452 | 50169 | Wichita Plant | USA | Sedgwick | Kansas | KS | 37.6803 | -97.4536 | Combustion gas turbine | NG | Natural gas | 32.7 | 0.0002 | 771978.3097 | 45.99 | GAS | [14 empty] | 1.2418 | 27.001 | 906, | 96.6467 | 2101.4729 | 906, |  |  |  | 40958.8645 | 890603.7081 | 906, | 0.81449 | 17.7102 | 906, | 0.081449 | 1.771 | 906,
1661 | 1728 | Delray | USA | Wayne | Michigan | MI | 42.2947 | -83.1019 | Combustion gas turbine | NG | Natural gas | 142.2 | 0.046 | 759709 | 57354.94 | GAS | [8 empty] | 2.2072 | 0.038483 | NEI | 2.2072 | 0.038483 | NEI | 0.20593 | 0.0035905 | CEM, | 14.2938 | 0.24922 | CEM, |  |  |  | 40924.9714 | 713.5387 | CEM, | 0.80155 | 0.013975 | CEM, | 0.080155 | 0.0013975 | CEM,
473 | 55522 | Sundance | USA | Pinal | Arizona | AZ | 32.9217 | -111.5883 | Combustion gas turbine | NG | Natural gas | 450 | 0.0162 | 757259 | 63993 | GAS | [8 empty] | 18.064 | 0.28228 | NEI | 18.064 | 0.28228 | NEI | 0.20593 | 0.0032181 | CEM, | 15.7662 | 0.24637 | CEM, |  |  |  | 40824.3502 | 637.9502 | CEM, | 0.79896 | 0.012485 | CEM, | 0.079896 | 0.0012485 | CEM, | Water injection, Selective catalytic reduction
579 | 50541 | Harbor Cogen | USA | Los Angeles | California | CA | 34.3209 | -118.2212 | Combined cycle combustion turbine / Combined cycle steam turbine | NG | Natural gas | 107.4 | 0.0962 | 769114 | 90484 | GAS | [14 empty] | 1.1915 | 0.013168 | 906, | 19.1878 | 0.21206 | 906, |  |  | 906, | 40806.8928 | 450.9846 | 906, | 0.81147 | 0.0089681 | 906, | 0.081147 | 0.00089681 | 906,
2741 | 10418 | Chocolate Bayou Plant | USA | Brazoria | Texas | TX | 29.2467 | -95.1964 | Steam turbine | NG | Natural gas | 55.3 | 0.5109 | 767285.3901 | 247515.87 | GAS | [14 empty] | 1.1828 | 0.0047787 | 767, | 49.1799 | 0.19869 | 767, |  |  |  | 40709.8722 | 164.4738 | 767, | 0.80954 | 0.0032707 | 767, | 0.080954 | 0.00032707 | 767,
376 | 52184 | Tesoro Alaska Petroleum | USA | Kenai Peninsula | Alaska | AK | 59.5631 | -150.2779 | Combustion gas turbine | NG | Natural gas | 8 | 0.9006 | 760563.9069 | 63116.81 | GAS |  | OIL | [12 empty] | 1.2082 | 0.019142 | 906, | 95.2179 | 1.5086 | 906, |  |  |  | 40353.4066 | 639.3448 | 906, | 0.80247 | 0.012714 | 906, | 0.080249 | 0.0012714 | 906,
1873 | 6074 | Greenwood | USA | Jackson | Missouri | MO | 39.007 | -94.3507 | Combustion gas turbine | NG | Natural gas | 244 | 0.0254 | 741713.24 | 54381 | GAS | [14 empty] | 4.8738 | 0.089622 | 906, | 93.5397 | 1.7201 | 906, |  |  |  | 40241.5208 | 739.9923 | 906, | 0.87586 | 0.016106 | 906, | 0.10158 | 0.001868 | 906, | Dry lime flue gas desulfurization unit, Selective catalytic reduction, Other
1205 | 55496 | Goose Creek Energy Center | USA | Piatt | Illinois | IL | 40.1051 | -88.5714 | Combustion gas turbine | NG | Natural gas | 684 | 0.0106 | 736198 | 63632 | GAS | [5 empty] | 3.901 | 0.061305 | NEI | 3.901 | 0.061305 | NEI | 3.901 | 0.061305 | NEI | 0.2014 | 0.003165 | CEM, | 8.9513 | 0.14067 | CEM, |  |  |  | 39690.244 | 623.7466 | CEM, | 0.77674 | 0.012207 | CEM, | 0.077674 | 0.0012207 | CEM, | Dry low NOx premixed technology
2701 | 10729 | Cargill Corn Wet Milling Plant | USA | Shelby | Tennessee | TN | 35.0828 | -90.1372 | Steam turbine / Combustion gas turbine | BIT | Coal | 29.8 | 0.0026 | 432312.2395 | 668.27 | COAL | [14 empty] | 257.0888 | 384.7079 | 767, | 131.555 | 196.859 | 767, |  |  |  | 39664.8286 | 59354.4953 | 767, | 0.45612 | 0.68254 | 767, | 0.65655 | 0.98246 | 767,
1137 | 54775 | University of Iowa Main Power Plant | USA | Johnson | Iowa | IA | 41.6685 | -91.5903 | Internal combustion / Steam turbine | BIT | Coal | 22.7 | 0.4256 | 531043.924 | 84634.26 | COAL | [14 empty] | 248.7076 | 2.9386 | 767,906, | 107.1906 | 1.2665 | 767,906, |  |  |  | 39491.4763 | 466.6134 | 767,906, | 3.3146 | 0.039164 | 767,906, | 1.0141 | 0.011982 | 767,906,
1476 | 55198 | Riverside Generating LLC | USA | Lawrence | Kentucky | KY | 38.1933 | -82.6042 | Combustion gas turbine | NG | Natural gas | 1150 | 0.0065 | 731942 | 65344 | GAS | [5 empty] | 1.821 | 0.027869 | NEI | 1.821 | 0.027869 | NEI | 1.8207 | 0.027864 | NEI | 0.19958 | 0.0030544 | CEM, | 19.8386 | 0.3036 | CEM, |  |  |  | 39461.1234 | 603.8982 | CEM, | 0.77225 | 0.011818 | CEM, | 0.077226 | 0.0011818 | CEM, | Dry low NOx premixed technology, Water injection, Selective catalytic reduction
2972 | 56005 | Pleasant Valley | USA | Rockingham | Virginia | VA | 38.5115 | -78.876 | Internal combustion / Combustion gas turbine | DFO | Other Fuels | 20.5 | 0.0058 | 16042.79 | 1035.92 | OIL | [14 empty] | 1.3357 | 1.2894 | 906, | 2.2802 | 2.2012 | 906, |  |  |  | 1173.5378 | 1132.8459 | 906, | 0.050779 | 0.049018 | 906, | 0.010156 | 0.0098036 | 906,
1407 | 1299 | Larned | USA | Pawnee | Kansas | KS | 38.2072 | -99.1428 | Internal combustion /Steam turbine | DFO | Other Fuels | 29.2 | 0.0061 | 15328.1 | 1557.95 | OIL | [8 empty] | 1.333 | 0.85561 | NEI | 1.1835 | 0.75966 | NEI | 1.327 | 0.85174 | 906, | 16.951 | 10.8803 | 906, |  |  |  | 1121.2578 | 719.7008 | 906, | 0.048517 | 0.031141 | 906, | 0.0097034 | 0.0062283 | 906,
1233 | 55222 | Lincoln Generating Facility | USA | Will | Illinois | IL | 41.3937 | -87.9437 | Combustion gas turbine | NG | Natural gas | 692 | 0.0098 | 725030 | 59321 | GAS | [14 empty] | 0.19868 | 0.0033492 | CEM, | 8.3989 | 0.14158 | CEM, |  |  |  | 39087.9367 | 658.9224 | CEM, | 0.76496 | 0.012895 | CEM, | 0.076496 | 0.0012895 | CEM, | Dry low NOx premixed technology
737 | 52186 | Yuba City Cogen Partners | USA | Sutter | California | CA | 39.0343 | -121.6873 | Combustion gas turbine | NG | Natural gas | 49 | 0.2016 | 735596.885 | 86540.81 | GAS | [5 empty] | 5.8481 | 0.067576 | NEI | 5.813 | 0.067171 | NEI | 5.8013 | 0.067035 | NEI | 1.1892 | 0.013742 | 906, | 30.6974 | 0.35472 | 906, |  |  | 906, | 39028.5747 | 450.9846 | 906, | 0.77611 | 0.0089681 | 906, | 0.077611 | 0.00089681 | 906,
717 | 52073 | UCLA So Campus Central Chill Cogen Proj | USA | Los Angeles | California | CA | 34.3209 | -118.2212 | Combined cycle combustion turbine / Combined cycle steam turbine | NG | Natural gas | 43 | 0.6488 | 734199.237 | 244390.36 | GAS | [14 empty] | 1.1208 | 0.0045859 | 767, | 3.3303 | 0.013627 | 767, |  |  |  | 38954.4197 | 159.3943 | 767, | 0.77463 | 0.0031697 | 767, | 0.077463 | 0.00031697 | 767,
955 | 55040 | Mid-Georgia Cogeneration Facility | USA | Houston | Georgia | GA | 32.4853 | -83.6036 | Combined cycle combustion turbine / Combined cycle steam turbine | NG | Natural gas | 323 | 0.0498 | 722345.2923 | 140773.19 | GAS | [14 empty] | 0.1965 | 0.0013959 | CEM, | 10.3595 | 0.07359 | CEM, |  |  |  | 38944.7991 | 276.6493 | CEM, | 0.76213 | 0.0054139 | CEM, | 0.076213 | 0.00054139 | CEM, | Dry low NOx premixed technology, Water injection, Selective catalytic reduction
507 | 10262 | California Institute of Technology | USA | Los Angeles | California | CA | 34.3209 | -118.2212 | Combined cycle combustion turbine / Combined cycle steam turbine | NG | Natural gas | 13 | 0.6767 | 733675.9384 | 77064.45 | GAS | [14 empty] | 1.1648 | 0.015114 | 906, | 18.3038 | 0.23751 | 906, |  |  | 906, | 38926.6551 | 505.1182 | 906, | 0.77408 | 0.010045 | 906, | 0.077408 | 0.0010045 | 906,
383 | 50711 | University of Alaska Fairbanks | USA | Fairbanks | Alaska | AK | 64.853 | -147.82 | Steam turbine / Internal combustion | SUB | Coal | 22.6 | 0.3023 | 415383.6965 | 59845.36 | COAL |  | OIL | [12 empty] | 79.2611 | 1.3244 | 767,906, | 146.9955 | 2.4563 | 767,906, |  |  |  | 38868.5207 | 649.4826 | 767,906, | 0.56831 | 0.0094964 | 767,906, | 0.59887 | 0.010007 | 767,906,
2261 | 7784 | Allegany Cogen | USA | Allegany | New York | NY | 42.5083 | -78.0661 | Combined cycle combustion turbine / Combined cycle steam turbine | NG | Natural gas | 67 | 0.1423 | 720723 | 83543.88 | GAS | [8 empty] | 2.4987 | 0.029909 | NEI | 1.996 | 0.023892 | NEI | 0.19596 | 0.0023455 | CEM, | 9.5492 | 0.1143 | CEM, | 0.0001397 | 1.6722e-06 | NEI | 38856.3059 | 465.1006 | CEM, | 0.76042 | 0.009102 | CEM, | 0.076042 | 0.0009102 | CEM, | Selective catalytic reduction
1450 | 7929 | West Gardner | USA | Johnson | Kansas | KS | 38.7878 | -94.985 | Combustion gas turbine | NG | Natural gas | 365.2 | 0.0183 | 713632 | 58527 | GAS | [8 empty] | 0.6454 | 0.011027 | NEI | 0.6454 | 0.011027 | NEI | 0.19414 | 0.0033171 | CEM, | 7.6323 | 0.13041 | CEM, |  |  |  | 38474.5561 | 657.3813 | CEM, | 0.75293 | 0.012865 | CEM, | 0.075294 | 0.0012865 | CEM, | Other
2183 | 10099 | Pedricktown Cogen Plant | USA | Salem | New Jersey | NJ | 39.7661 | -75.4242 | Combined cycle combustion turbine / Combined cycle steam turbine | NG | Natural gas | 134.5 | 0.1454 | 710418.3888 | 171355.3 | GAS | [8 empty] | 7.0528 | 0.041159 | NEI | 6.2019 | 0.036193 | NEI | 0.19351 | 0.0011293 | CEM, | 9.6699 | 0.056432 | CEM, |  |  |  | 38301.7229 | 223.5223 | CEM, | 0.74954 | 0.0043742 | CEM, | 0.074954 | 0.00043742 | CEM, | Ammonia injection, Steam injection
971 | 7916 | Talbot County Energy | USA | Talbot | Georgia | GA | 32.5892 | -84.6917 | Combustion gas turbine | NG | Natural gas | 726 | 0.0088 | 705997 | 56249 | GAS | [14 empty] | 2.1374 | 0.037998 | CEM, | 15.4033 | 0.27384 | CEM, |  |  |  | 38062.5739 | 676.68 | CEM, | 0.74488 | 0.013243 | CEM, | 0.074488 | 0.0013243 | CEM, | Dry low NOx premixed technology
622 | 52076 | McKittrick Cogen | USA | Kern | California | CA | 35.3444 | -118.7289 | Combustion gas turbine | NG | Natural gas | 9.6 | 0.5496 | 716238.5258 | 46221.63 | GAS | [14 empty] | 1.0281 | 0.022243 | 906, | 29.8895 | 0.64666 | 906, |  |  | 906, | 38001.478 | 822.1579 | 906, | 0.75568 | 0.016349 | 906, | 0.075568 | 0.0016349 | 906,
1618 | 1559 | Riverside | USA | Baltimore | Maryland | MD | 39.2369 | -76.505 | Combustion gas turbine / Steam turbine | NG | Natural gas | 257.2 | 0.0195 | 645340.99 | 43869 | GAS | [8 empty] | 0.21764 | 0.004961 | NEI | 0.21764 | 0.004961 | NEI | 10.3595 | 0.23615 | CEM, ,906, | 71.7471 | 1.6355 | CEM, ,906, |  |  |  | 37808.6408 | 861.8533 | CEM, ,906, | 1.0439 | 0.023796 | CEM, ,906, | 0.15885 | 0.003621 | CEM, ,906,
319 | 6292 | Bernice Lake | USA | Kenai Peninsula | Alaska | AK | 60.6935 | -151.3878 | Combustion gas turbine | NG | Natural gas | 76.7 | 0.0697 | 712601 | 46811.93 | GAS | [14 empty] | 1.1314 | 0.024168 | 906, | 89.2131 | 1.9058 | 906, |  |  |  | 37808.4817 | 807.6677 | 906, | 0.75185 | 0.016061 | 906, | 0.075185 | 0.0016061 | 906,
2663 | 7981 | Mill Creek | USA | Cherokee | South Carolina | SC | 35.1597 | -81.4306 | Combustion gas turbine | NG | Natural gas | 799.2 | 0.0073 | 675126 | 51092 | GAS | [14 empty] | 1.4851 | 0.029067 | CEM, | 13.5726 | 0.26565 | CEM, |  |  |  | 37799.5612 | 739.8333 | CEM, | 0.71231 | 0.013942 | CEM, | 0.07123 | 0.0013942 | CEM, | Dry low NOx premixed technology, Water injection
2577 | 50074 | Marcus Hook Refinery Cogen | USA | Delaware | Pennsylvania | PA | 39.8124 | -75.4136 | Combustion gas turbine | NG | Natural gas | 50.5 | 0.1889 | 710473.69 | 83585.14 | GAS | [14 empty] | 1.0877 | 0.013013 | 906, | 29.6489 | 0.35472 | 906, |  |  |  | 37695.6131 | 450.9846 | 906, | 0.7496 | 0.0089681 | 906, | 0.07496 | 0.00089681 | 906,
2522 | 56397 | AE Hunlock 4 | USA | Luzerne | Pennsylvania | PA | 41.2033 | -76.0683 | Combustion gas turbine | NG | Natural gas | 44 | 0.1675 | 696740 | 64567.96 | GAS | [14 empty] | 0.1896 | 0.0029365 | CEM, | 28.0869 | 0.435 | CEM, |  |  |  | 37588.0439 | 582.147 | CEM, | 0.73511 | 0.011385 | CEM, | 0.073511 | 0.0011385 | CEM, | Water injection
2783 | 55664 | Harrison County Power Project | USA | Harrison | Texas | TX | 32.3958 | -94.4361 | Combined cycle combustion turbine / Combined cycle steam turbine | NG | Natural gas | 570 | 0.0178 | 688978 | 88968 | GAS | [14 empty] | 0.18688 | 0.0021006 | CEM, | 5.8614 | 0.065882 | CEM, |  |  |  | 37144.4422 | 417.5034 | CEM, | 0.72692 | 0.0081706 | CEM, | 0.072692 | 0.00081706 | CEM, | Dry low NOx premixed technology, Selective catalytic reduction
2895 | 52013 | Valero Refining Texas City | USA | Galveston | Texas | TX | 29.4002 | -94.9654 | Combustion gas turbine | NG | Natural gas | 32.4 | 0.29 | 699719.49 | 82319.94 | GAS | [14 empty] | 1.0785 | 0.013101 | 906, | 29.2001 | 0.35472 | 906, |  |  |  | 37125.0273 | 450.9846 | 906, | 0.73826 | 0.0089681 | 906, | 0.073826 | 0.00089681 | 906,
2837 | 54628 | Phelps Dodge Refining | USA | El Paso | Texas | TX | 31.7723 | -106.2404 | Combustion gas turbine | NG | Natural gas | 19.6 | 0.2699 | 697985.1473 | 46343.15 | GAS | [14 empty] | 1.0864 | 0.023442 | 906, | 29.1277 | 0.62852 | 906, |  |  |  | 37033.0082 | 799.1043 | 906, | 0.73643 | 0.015891 | 906, | 0.073643 | 0.0015891 | 906,
1706 | 54867 | Neenah Paper Munising Mill | USA | Alger | Michigan | MI | 46.413 | -86.5973 | Steam turbine | BIT | Coal | 6.2 | 0.7027 | 392000.8669 | 38166.54 | COAL | [14 empty] | 447.7033 | 11.7303 | 906, | 144.8836 | 3.7961 | 906, |  |  |  | 37026.0314 | 970.1176 | 906, | 0.41359 | 0.010836 | 906, | 0.62038 | 0.016255 | 906,
272 | CFEAD2300111 | CFE CTG CHANKANAAB | Mexico | Cozumel | Quintana Roo | QR | 20.4749 | -86.9567 | Turbo gas | DIESEL | Other Fuels | 52 |  |  | 15271.516 | DIESEL | 10594.51 |  |  |  |  | 12.1 | 0.79232 | Emission factors | 11.3445 | 0.74285 | Emission factors | 11.3445 | 0.74285 | Emission factors | 0.30054 | 0.019679 | Emission factors | 129.8106 | 8.5002 | Emission factors | 0.21175 | 0.013866 | Emission Factors | 30685.8825 | 2009.354 | Emission Factors | 0.65239 | 0.042719 | Emission Factors | 0.2595 | 0.016992 | Emission Factors
1848 | 2022 | Willmar | USA | Kandiyohi | Minnesota | MN | 45.16 | -95 | Steam turbine | SUB | Coal | 30 | 0.1588 | 386002.5848 | 41741.86 | COAL | [14 empty] | 223.3684 | 5.3512 | 767, | 85.8094 | 2.0557 | 767, |  |  |  | 36868.0037 | 883.2382 | 767, | 0.40726 | 0.0097567 | 767, | 0.58996 | 0.014133 | 767,
2142 | 10701 | Wausau Papers of New Hampshire | USA | Coos | New Hampshire | NH | 44.6861 | -71.3076 | Combustion gas turbine / Steam turbine | NG | Natural gas | 13.7 | 0.4753 | 685658.3452 | 57045.18 | GAS | [14 empty] | 6.1436 | 0.1077 | 906, | 30.2065 | 0.52952 | 906, |  |  |  | 36837.0211 | 645.7517 | 906, | 0.76312 | 0.013378 | 906, | 0.082268 | 0.0014422 | 906,
2030 | 55116 | Rockingham County CT Station | USA | Rockingham | North Carolina | NC | 36.3276 | -79.8299 | Combustion gas turbine | NG | Natural gas | 809 | 0.0084 | 661876 | 59317 | GAS | [5 empty] | 0.64411 | 0.010859 | NEI | 0.29938 | 0.0050471 | NEI | 0.29938 | 0.0050471 | NEI | 1.2274 | 0.020693 | CEM, | 15.9168 | 0.26833 | CEM, |  |  |  | 36823.443 | 620.7907 | CEM, | 0.69833 | 0.011773 | CEM, | 0.069833 | 0.0011773 | CEM, | Dry low NOx premixed technology, Water injection
1840 | 2018 | Virginia | USA | St Louis | Minnesota | MN | 47.5225 | -92.5417 | Steam turbine | SUB | Coal | 30.2 | 0.166 | 378192.8708 | 43904.96 | COAL | [8 empty] | 30.7215 | 0.69973 | NEI | 19.3784 | 0.44137 | NEI | 126.1659 | 2.8736 | 767, | 117.9594 | 2.6867 | 767, |  |  |  | 36709.552 | 836.114 | 767, | 0.39902 | 0.0090883 | 767, | 0.59771 | 0.013614 | 767,
569 | 10034 | Gilroy Power Plant | USA | Santa Clara | California | CA | 37.0033 | -121.5369 | Combined cycle combustion turbine / Combined cycle steam turbine | NG | Natural gas | 130 | 0.0953 | 677816.0186 | 108549.71 | GAS | [5 empty] | 5.0431 | 0.046459 | NEI | 4.8337 | 0.04453 | NEI | 4.8095 | 0.044307 | NEI | 0.18462 | 0.0017007 | CEM, | 23.5659 | 0.2171 | CEM, |  |  | CEM, | 36542.9004 | 336.6467 | CEM, | 0.71515 | 0.0065882 | CEM, | 0.071514 | 0.00065882 | CEM, | Steam injection
1203 | 55201 | Gibson City | USA | Ford | Illinois | IL | 40.4705 | -88.3987 | Combustion gas turbine | NG | Natural gas | 270 | 0.0254 | 673827 | 60000 | GAS | [5 empty] | 2.9553 | 0.049255 | NEI | 0.89349 | 0.014891 | NEI | 0.89349 | 0.014891 | NEI | 0.26581 | 0.0044302 | CEM, | 18.8598 | 0.31433 | CEM, | 0.018144 | 0.0003024 | NEI | 36367.9397 | 606.1323 | CEM, | 0.71094 | 0.011849 | CEM, | 0.071094 | 0.0011849 | CEM, | Dry low NOx premixed technology, Water injection
2885 | 3507 | Trinidad | USA | Henderson | Texas | TX | 32.1264 | -96.1014 | Internal combustion / Steam turbine | NG | Natural gas | 243.3 | 0.0195 | 626288.6 | 41652 | GAS | [8 empty] | 2.2266 | 0.053456 | NEI | 2.2261 | 0.053446 | NEI | 39.7348 | 0.95397 | CEM, ,906, | 55.6199 | 1.3353 | CEM, ,906, |  |  |  | 36054.3703 | 865.6096 | CEM, ,906, | 0.66221 | 0.015899 | CEM, ,906, | 0.066436 | 0.001595 | CEM, ,906,
339 | 423 | Hydaburg | USA | Prince of Wales | Alaska | AK | 55.9248 | -131.1379 | Internal combustion | DFO | Other Fuels | 1 | 0.1699 | 15254.03 | 1487.94 | OIL | [14 empty] | 1.2807 | 0.86072 | 906, | 16.8691 | 11.3372 | 906, |  |  |  | 1115.8396 | 749.9224 | 906, | 0.048282 | 0.032449 | 906, | 0.0096565 | 0.0064898 | 906,
2846 | 4195 | Powerlane Plant | USA | Hunt | Texas | TX | 33.1753 | -96.1258 | Steam turbine | NG | Natural gas | 84.7 | 0.0569 | 666218.4244 | 42222.89 | GAS | [8 empty] | 1.3139 | 0.031118 | NEI | 1.3139 | 0.031118 | NEI | 0.4194 | 0.009933 | CEM,767, | 54.5458 | 1.2919 | CEM,767, |  |  |  | 35980.6052 | 852.1588 | CEM,767, | 0.70291 | 0.016648 | CEM,767, | 0.070291 | 0.0016648 | CEM,767,
2996 | 3735 | Colchester 16 | USA | Chittenden | Vermont | VT | 44.4585 | -73.0788 | Combustion gas turbine | DFO | Other Fuels | 18 | 0.0039 | 15242.4 | 613.93 | OIL | [14 empty] | 1.2684 | 2.066 | 906, | 1.7423 | 2.8379 | 906, |  |  | 906, | 1114.9889 | 1816.1499 | 906, | 0.048246 | 0.078585 | 906, | 0.0096491 | 0.015717 | 906,
2606 | 3155 | PPL Martins Creek LLC Williamsport | USA | Union | Pennsylvania | PA | 41.2358 | -77.0083 | Combustion gas turbine | DFO | Other Fuels | 32 | 0.0032 | 15189.26 | 904.94 | OIL | [14 empty] | 1.3498 | 1.4916 | 906, | 1.7362 | 1.9186 | 906, |  |  |  | 1111.1016 | 1227.818 | 906, | 0.048077 | 0.053128 | 906, | 0.0096155 | 0.010626 | 906,
892 | 7715 | Pea Ridge | USA | Santa Rosa | Florida | FL | 30.7357 | -87.0134 | Combustion gas turbine | NG | Natural gas | 14.1 | 0.4887 | 664862.52 | 60361 | GAS | [14 empty] | 1.0348 | 0.017144 | 906, | 83.2365 | 1.379 | 906, |  |  |  | 35275.6205 | 584.4108 | 906, | 0.70148 | 0.011621 | 906, | 0.070148 | 0.0011621 | 906,
1670 | 1729 | Fermi | USA | Monroe | Michigan | MI | 41.9267 | -83.5456 | Combustion gas turbine | DFO | Other Fuels | 1281 | 0.7804 | 15168.42 | 8757011 | OIL | [8 empty] | 1.0152 | 0.00011593 | NEI | 0.77611 | 8.8627e-05 | NEI | 1.2698 | 0.000145 | 906, | 1.7338 | 0.00019799 | 906, | 0.085473 | 9.7605e-06 | NEI | 1109.5772 | 0.12671 | 906, | 0.048011 | 5.4826e-06 | 906, | 0.0096023 | 1.0965e-06 | 906,
836 | 10008 | Baptist Medical Center | USA | Duval | Florida | FL | 30.3299 | -81.6753 | Internal combustion / Combustion gas turbine | NG | Natural gas | 13.1 | 0.4782 | 659329.8837 | 54879.02 | GAS | [14 empty] | 0.99384 | 0.01811 | 906, | 82.6219 | 1.5055 | 906, |  |  |  | 34982.0753 | 637.4399 | 906, | 0.69564 | 0.012676 | 906, | 0.069564 | 0.0012676 | 906,
3057 | 54098 | International Paper Kaukauna Mill | USA | Outagamie | Wisconsin | WI | 44.2833 | -88.25 | Steam turbine | BIT | Coal | 44.6 | 0.5118 | 1281262.3912 | 199957.14 | COAL | [14 empty] | 1633.8997 | 8.1712 | 767, | 288.8089 | 1.4444 | 767, |  |  |  | 62983.9075 | 314.987 | 767, | 6.993 | 0.034972 | 767, | 2.5921 | 0.012963 | 767,
403 | 54550 | ExxonMobil Mobile Bay Onshore | USA | Mobile | Alabama | AL | 30.7943 | -88.2102 | Combined cycle steam turbine / Combined cycle combustion turbine | NG | Natural gas | 12 | 0.4937 | 655843.7 | 51893.95 | GAS | [14 empty] | 1.0412 | 0.020064 | 906, | 27.3691 | 0.52741 | 906, |  |  |  | 34797.1089 | 670.5427 | 906, | 0.69196 | 0.013334 | 906, | 0.069196 | 0.0013334 | 906,
353 | 7169 | Northway | USA | Southeast Fairbanks | Alaska | AK | 63.8718 | -143.3641 | Internal combustion | DFO | Other Fuels | 1 | 0.1566 | 15161.19 | 1371.97 | OIL | [14 empty] | 1.2729 | 0.92778 | 906, | 16.7664 | 12.2207 | 906, |  |  |  | 1109.0483 | 808.3619 | 906, | 0.047989 | 0.034978 | 906, | 0.0095977 | 0.0069956 | 906,
2181 | 50799 | Parlin Power Plant | USA | Middlesex | New Jersey | NJ | 40.4583 | -74.3333 | Combined cycle combustion turbine / Combined cycle steam turbine | NG | Natural gas | 139.8 | 0.0623 | 643396.0828 | 76235.11 | GAS | [5 empty] | 4.6239 | 0.060653 | NEI | 4.6239 | 0.060653 | NEI | 4.3161 | 0.056616 | NEI | 0.17536 | 0.0023003 | CEM, | 10.0163 | 0.13139 | CEM, |  |  |  | 34676.2298 | 454.8591 | CEM, | 0.67883 | 0.0089044 | CEM, | 0.067883 | 0.00089044 | CEM, | Selective catalytic reduction, Steam injection
609 | 10206 | Loma Linda University Cogen | USA | San Bernardino | California | CA | 34.8428 | -116.1729 | Combined cycle combustion turbine / Combined cycle steam turbine / Internal combustion | NG | Natural gas | 13.3 | 0.5033 | 651418.5569 | 58636.12 | GAS | [14 empty] | 1.1125 | 0.018973 | 906, | 16.9434 | 0.28896 | 906, |  |  | 906, | 34585.9148 | 589.8398 | 906, | 0.68977 | 0.011764 | 906, | 0.069349 | 0.0011827 | 906,
829 | 597 | West Station | USA | New Castle | Delaware | DE | 39.7283 | -75.6289 | Combustion gas turbine | DFO | Other Fuels | 20 | 0.0047 | 15048.66 | 822.95 | OIL | [14 empty] | 1.3086 | 1.5902 | 906, | 1.7201 | 2.0902 | 906, |  |  |  | 1100.8167 | 1337.6471 | 906, | 0.047632 | 0.05788 | 906, | 0.0095265 | 0.011576 | 906,
469 | 118 | Saguaro | USA | Pinal | Arizona | AZ | 32.5517 | -111.3 | Combustion gas turbine / Steam turbine | NG | Natural gas | 435.5 | 0.0132 | 636336 | 50334 | GAS | [8 empty] | 0.54442 | 0.010816 | NEI | 0.54442 | 0.010816 | NEI | 0.17328 | 0.0034425 | CEM, | 44.3122 | 0.88036 | CEM, |  |  |  | 34305.5603 | 681.5584 | CEM, | 0.67138 | 0.013339 | CEM, | 0.067138 | 0.0013339 | CEM, | Dry low NOx premixed technology, Other
3088 | 3993 | Sycamore | USA | Dane | Wisconsin | WI | 43.0676 | -89.4165 | Combustion gas turbine | NG | Natural gas | 41.6 | 0.0103 | 63388.49 | 3754.89 | GAS | [14 empty] | 0.25601 | 0.068181 | 906, | 7.9656 | 2.1214 | 906, |  |  |  | 3401.9167 | 905.9964 | 906, | 0.070945 | 0.018894 | 906, | 0.0077043 | 0.0020518 | 906,
1979 | 2176 | Glendive GT | USA | Dawson | Montana | MT | 47.0539 | -104.74 | Combustion gas turbine / Internal combustion | NG | Natural gas | 85.5 | 0.0115 | 63197 | 8627.9 | GAS | [8 empty] | 0.9072 | 0.10515 | NEI | 0.9072 | 0.10515 | NEI | 0.033566 | 0.0038904 | CEM, | 2.776 | 0.32175 | CEM, |  |  |  | 34215.8472 | 3965.7214 | CEM, | 0.066677 | 0.0077281 | CEM, | 0.0066679 | 0.00077283 | CEM,
713 | 52085 | Taft 26C Cogen | USA | Kern | California | CA | 35.3444 | -118.7289 | Combustion gas turbine | NG | Natural gas | 12.4 | 0.7966 | 639308.6455 | 86529.04 | GAS | [14 empty] | 1.082 | 0.012505 | 906, | 26.6791 | 0.30833 | 906, |  |  | 906, | 33919.8082 | 392.0049 | 906, | 0.67452 | 0.0077953 | 906, | 0.067452 | 0.00077953 | 906,
1891 | 56127 | Macon Energy Center | USA | Macon | Missouri | MO | 39.8313 | -92.5672 | Combustion gas turbine | NG | Natural gas | 10 | 0.857 | 638094.575 | 75069.95 | GAS | [14 empty] | 0.92099 | 0.012268 | 906, | 79.8854 | 1.0641 | 906, |  |  |  | 33855.3933 | 450.9846 | 906, | 0.67324 | 0.0089681 | 906, | 0.067324 | 0.00089681 | 906,
1615 | 1556 | Perryman | USA | Harford | Maryland | MD | 39.4422 | -76.2208 | Combustion gas turbine | NG | Natural gas | 404.4 | 0.036 | 593327 | 127437 | GAS | [8 empty] | 2.4989 | 0.019609 | NEI | 2.4989 | 0.019609 | NEI | 1.9478 | 0.015284 | CEM, | 25.3218 | 0.1987 | CEM, |  |  |  | 33567.9431 | 263.4081 | CEM, | 0.626 | 0.0049123 | CEM, | 0.0626 | 0.00049123 | CEM, | Water injection
2341 | 8053 | Pouch | USA | Richmond | New York | NY | 40.6188 | -74.069 | Combustion gas turbine | NG | Natural gas | 47 | 0.1516 | 621336 | 62403.95 | GAS | [14 empty] | 0.16874 | 0.002704 | CEM, | 2.4349 | 0.039019 | CEM, |  |  |  | 33498.9651 | 536.8084 | CEM, | 0.65556 | 0.010505 | CEM, | 0.065556 | 0.0010505 | CEM, | Selective catalytic reduction
853 | 10188 | Cutrale Citrus Juices USA | USA | Polk | Florida | FL | 27.9459 | -81.6999 | Combined cycle combustion turbine / Combined cycle steam turbine | NG | Natural gas | 8.5 | 0.4439 | 627812.6477 | 33051.72 | GAS | [14 empty] | 0.9649 | 0.029194 | 906, | 43.8555 | 1.3269 | 906, |  |  |  | 33309.8649 | 1007.8103 | 906, | 0.66239 | 0.020041 | 906, | 0.066239 | 0.0020041 | 906,
2976 | 52072 | Radford Army Ammunition Plant | USA | Montgomery | Virginia | VA | 37.1767 | -80.389 | Steam turbine | BIT | Coal | 24 | 0.1894 | 358990.7628 | 39819 | COAL | [14 empty] | 321.519 | 8.0745 | 767, | 125.5631 | 3.1533 | 767, |  |  |  | 33295.26 | 836.1651 | 767, | 0.40682 | 0.010217 | 767, | 0.55552 | 0.013951 | 767,
1323 | 6225 | Jasper 2 | USA | Dubois | Indiana | IN | 38.4003 | -86.9142 | Steam turbine | BIT | Coal | 14.5 | 0.1724 | 355638 | 21892.89 | COAL | [8 empty] | 40.1747 | 1.8351 | NEI | 29.0898 | 1.3287 | NEI | 290.9399 | 13.2892 | 767, | 155.6755 | 7.1108 | 767, |  |  |  | 33252.3712 | 1518.8662 | 767, | 0.37522 | 0.017139 | 767, | 0.56284 | 0.025709 | 767,
2339 | 2679 | Plant No 2 | USA | Nassau | New York | NY | 40.6447 | -73.5683 | Combustion gas turbine | NG | Natural gas | 78.6 | 0.0906 | 610801 | 62391.88 | GAS | [14 empty] | 0.38193 | 0.0061215 | CEM, | 3.6415 | 0.058365 | CEM, |  |  |  | 33229.67 | 532.5961 | CEM, | 0.64444 | 0.010329 | CEM, | 0.064444 | 0.0010329 | CEM, | Water injection, Selective catalytic reduction
2153 | 2379 | Carlls Corner | USA | Cumberland | New Jersey | NJ | 39.4547 | -75.2011 | Combustion gas turbine | NG | Natural gas | 83.8 | 0.0502 | 620780.06 | 36861.91 | GAS | [8 empty] | 1.8884 | 0.05123 | NEI | 1.8834 | 0.051093 | NEI | 0.9346 | 0.025354 | 906, | 26.6894 | 0.72404 | 906, |  |  |  | 33144.5552 | 899.1546 | 906, | 0.67775 | 0.018386 | 906, | 0.071192 | 0.0019313 | 906,
3084 | 4059 | Sheepskin | USA | Rock | Wisconsin | WI | 42.6679 | -89.0655 | Combustion gas turbine | NG | Natural gas | 40 | 0.0039 | 12909.83 | 1364.94 | GAS | [14 empty] | 0.020321 | 0.014888 | 906, | 1.6163 | 1.1841 | 906, |  |  |  | 684.957 | 501.8221 | 906, | 0.013621 | 0.0099791 | 906, | 0.0013621 | 0.0009979 | 906,
1330 | 55229 | Montpelier Electric Generating Station | USA | Wells | Indiana | IN | 40.6214 | -85.3111 | Combustion gas turbine | NG | Natural gas | 236 | 0.027 | 609156 | 55775 | GAS | [5 empty] | 9.5314 | 0.17089 | NEI | 3.5463 | 0.063581 | NEI | 3.5463 | 0.063581 | NEI | 0.16602 | 0.0029766 | CEM, | 26.3242 | 0.47197 | CEM, |  |  |  | 32841.7912 | 588.8264 | CEM, | 0.6427 | 0.011523 | CEM, | 0.064271 | 0.0011523 | CEM, | Water injection
3062 | 54885 | Kimberly Mill | USA | Outagamie | Wisconsin | WI | 44.2783 | -88.3319 | Steam turbine | NG | Natural gas | 37.3 | 0.4562 | 876649.4634 | 149069.18 | GAS | [14 empty] | 329.7528 | 2.2121 | 767, | 127.216 | 0.8534 | 767, |  |  |  | 62760.0474 | 421.0129 | 767, | 0.92493 | 0.0062047 | 767, | 0.6859 | 0.0046012 | 767,
2406 | 55228 | Greenville Electric Generating Station | USA | Darke | Ohio | OH | 40.0747 | -84.6147 | Combustion gas turbine | NG | Natural gas | 236 | 0.0262 | 603922 | 54148 | GAS | [14 empty] | 0.1642 | 0.0030325 | CEM, | 23.4919 | 0.43385 | CEM, |  |  |  | 32558.968 | 601.2959 | CEM, | 0.63718 | 0.011767 | CEM, | 0.063718 | 0.0011767 | CEM, | Water injection
586 | 55541 | Indigo Energy Facility | USA | Riverside | California | CA | 33.9114 | -116.5533 | Combustion gas turbine | NG | Natural gas | 149.7 | 0.0425 | 601915 | 55711.95 | GAS | [14 empty] | 0.1633 | 0.0029311 | CEM, | 8.3426 | 0.14975 | CEM, |  |  | CEM, | 32451.6762 | 582.4904 | CEM, | 0.63506 | 0.011399 | CEM, | 0.063506 | 0.0011399 | CEM, | Selective catalytic reduction
2160 | 7138 | Forked River | USA | Ocean | New Jersey | NJ | 39.8154 | -74.2098 | Combustion gas turbine | NG | Natural gas | 76.8 | 0.0601 | 573616 | 40423.9 | GAS | [5 empty] | 3.0246 | 0.074822 | NEI | 3.0246 | 0.074822 | NEI | 3.0211 | 0.074735 | NEI | 8.8886 | 0.21988 | 906, | 31.0533 | 0.76819 | 906, |  |  |  | 32404.3802 | 801.6144 | 906, | 0.81209 | 0.020089 | 906, | 0.11224 | 0.0027766 | 906,
2816 | 3483 | Moore County | USA | Moore | Texas | TX | 35.9667 | -101.865 | Steam turbine | NG | Natural gas | 49 | 0.0969 | 599745 | 41605.93 | GAS | [14 empty] | 0.1633 | 0.0039248 | CEM, | 43.3932 | 1.043 | CEM, |  |  |  | 32332.8965 | 777.1223 | CEM, | 0.63278 | 0.015209 | CEM, | 0.063278 | 0.0015209 | CEM, | Overfire air
505 | 420 | Broadway | USA | Los Angeles | California | CA | 34.125 | -118.15 | Steam turbine | NG | Natural gas | 75 | 0.0717 | 599574 | 47095 | GAS | [14 empty] | 0.1633 | 0.0034674 | CEM, | 6.3159 | 0.13411 | CEM, |  |  | CEM, | 32326.5978 | 686.4125 | CEM, | 0.63259 | 0.013432 | CEM, | 0.06326 | 0.0013432 | CEM, | Selective catalytic reduction
1515 | 1449 | Morgan City | USA | St Mary | Louisiana | LA | 29.6903 | -91.1864 | Steam turbine | NG | Natural gas | 70.3 | 0.062 | 592881.68 | 38152.95 | GAS | [8 empty] | 3.2013 | 0.083907 | NEI | 3.2013 | 0.083907 | NEI | 0.16829 | 0.0044108 | CEM,767, | 29.5071 | 0.77339 | CEM,767, |  |  |  | 31961.1758 | 837.7118 | CEM,767, | 0.62553 | 0.016395 | CEM,767, | 0.062554 | 0.0016395 | CEM,767,
2879 | 50153 | Texas City Plant Union Carbide | USA | Galveston | Texas | TX | 29.4002 | -94.9654 | Combustion gas turbine | NG | Natural gas | 96 | 0.1995 | 601937.48 | 167756.15 | GAS | [14 empty] | 0.9189 | 0.0054776 | 906, | 25.1196 | 0.14974 | 906, |  |  |  | 31937.0057 | 190.3776 | 906, | 0.63509 | 0.0037858 | 906, | 0.063509 | 0.00037858 | 906,
2603 | 3146 | PPL Martins Creek LLC Jenkins | USA | Luzerne | Pennsylvania | PA | 41.2814 | -75.8178 | Combustion gas turbine | DFO | Other Fuels | 32 | 0.0033 | 14949.13 | 936.96 | OIL | [8 empty] | 0.23587 | 0.25174 | NEI | 0.23587 | 0.25174 | NEI | 1.3246 | 1.4137 | 906, | 1.7088 | 1.8238 | 906, |  |  |  | 1093.5361 | 1167.1107 | 906, | 0.047317 | 0.050501 | 906, | 0.0094635 | 0.0101 | 906,
1150 | 10504 | Amalgamated Sugar Twin Falls | USA | Twin Falls | Idaho | ID | 42.5314 | -114.4319 | Steam turbine | BIT | Coal | 10.2 | 0.5472 | 331136.4664 | 48894.53 | COAL | [14 empty] | 157.2349 | 3.2158 | 767, | 115.0465 | 2.353 | 767, |  |  |  | 31478.5488 | 643.8051 | 767, | 0.34937 | 0.0071454 | 767, | 0.52406 | 0.010718 | 767,
922 | 693 | Vero Beach Municipal Power Plant | USA | Indian River | Florida | FL | 27.6311 | -80.3758 | Steam turbine / Combined cycle steam turbine / Combined cycle combustion turbine | NG | Natural gas | 158.4 | 0.0313 | 540655 | 43457.75 | GAS | [8 empty] | 2.7953 | 0.064322 | NEI | 2.6845 | 0.061773 | NEI | 23.2361 | 0.53468 | CEM, | 20.0065 | 0.46037 | CEM, |  |  |  | 31366.2622 | 721.7645 | CEM, | 0.57043 | 0.013126 | CEM, | 0.057043 | 0.0013126 | CEM,
2208 | 55210 | Afton Generating Station | USA | Dona Ana | New Mexico | NM | 32.1134 | -106.848 | Combined cycle combustion turbine | NG | Natural gas | 177 | 0.0343 | 578856 | 53202.95 | GAS | [14 empty] | 0.17237 | 0.0032398 | CEM, | 8.1947 | 0.15403 | CEM, |  |  |  | 31224.7807 | 586.8994 | CEM, | 0.61074 | 0.011479 | CEM, | 0.061074 | 0.0011479 | CEM, | Dry low NOx premixed technology, Water injection
343 | 6323 | Kiana | USA | Northwest Arctic | Alaska | AK | 67.0586 | -159.7075 | Internal combustion | DFO | Other Fuels | 1.1 | 0.1534 | 14828.81 | 1477.93 | OIL | [14 empty] | 1.2894 | 0.87244 | 906, | 16.3988 | 11.0958 | 906, |  |  |  | 1084.7346 | 733.9553 | 906, | 0.046936 | 0.031758 | 906, | 0.0093873 | 0.0063517 | 906,
2204 | 50094 | Trigen Trenton Energy | USA | Mercer | New Jersey | NJ | 40.2775 | -74.7037 | Internal combustion | NG | Natural gas | 12 | 0.6739 | 568284.524 | 70840.17 | GAS | [14 empty] | 4.7085 | 0.066466 | 906, | 91.5415 | 1.2922 | 906, |  |  |  | 31038.4465 | 438.1475 | 906, | 0.69273 | 0.0097787 | 906, | 0.083245 | 0.0011751 | 906,
2046 | 54213 | American Crystal Sugar Drayton | USA | Pembina | North Dakota | ND | 48.7673 | -97.5502 | Steam turbine | SUB | Coal | 6 | 0.6477 | 326585.5156 | 34041.14 | COAL | [14 empty] | 93.4386 | 2.7449 | 906, | 95.0626 | 2.7926 | 906, |  |  |  | 30847.2929 | 906.1768 | 906, | 0.34457 | 0.010122 | 906, | 0.51686 | 0.015183 | 906,
806 | 54236 | Pfizer Groton Plant | USA | New London | Connecticut | CT | 41.3319 | -72.0792 | Steam turbine | RFO | Oil | 32.5 | 0.2686 | 437584.9606 | 76479.16 | OIL | [14 empty] | 38.0667 | 0.49774 | 767, | 43.6901 | 0.57127 | 767, |  |  |  | 30826.6028 | 403.0719 | 767, | 1.0855 | 0.014194 | 767, | 0.20213 | 0.0026429 | 767,
1454 | 55164 | Bluegrass Generation LLC | USA | Oldham | Kentucky | KY | 38.3902 | -85.4133 | Combustion gas turbine | NG | Natural gas | 624 | 0.0091 | 570747 | 49769 | GAS | [5 empty] | 1.2761 | 0.025641 | NEI | 1.2761 | 0.025641 | NEI | 1.2761 | 0.025641 | NEI | 0.15513 | 0.003117 | CEM, | 14.1823 | 0.28496 | CEM, |  |  |  | 30769.6385 | 618.2491 | CEM, | 0.60218 | 0.012099 | CEM, | 0.060218 | 0.00121 | CEM, | Selective catalytic reduction, Dry low NOx premixed technology
2090 | 2290 | Jones Street | USA | Douglas | Nebraska | NE | 41.2949 | -96.1596 | Combustion gas turbine | DFO | Other Fuels | 130 | 0.0002 | 14411.18 | 216 | OIL | [5 empty] | 0.42638 | 1.974 | NEI | 0.26309 | 1.218 | NEI | 0.04536 | 0.21 | NEI | 1.1984 | 5.5482 | 906, | 2.0264 | 9.3815 | 906, |  |  |  | 1054.1847 | 4880.4848 | 906, | 0.045615 | 0.21118 | 906, | 0.0091229 | 0.042236 | 906,
489 | 7693 | Anaheim GT | USA | Orange | California | CA | 33.8539 | -117.8561 | Combustion gas turbine | NG | Natural gas | 49.2 | 0.123 | 568456 | 53024.94 | GAS | [14 empty] | 0.15513 | 0.0029256 | CEM, | 4.7238 | 0.089086 | CEM, |  |  | CEM, | 30644.2072 | 577.9206 | CEM, | 0.59976 | 0.011311 | CEM, | 0.059976 | 0.0011311 | CEM, | Selective catalytic reduction
2225 | 7975 | Pyramid | USA | Hidalgo | New Mexico | NM | 32.2363 | -108.5494 | Combustion gas turbine | NG | Natural gas | 186 | 0.0347 | 563898 | 56610.92 | GAS | [14 empty] | 0.36923 | 0.0065222 | CEM, | 21.4226 | 0.37842 | CEM, |  |  |  | 30636.9151 | 541.1838 | CEM, | 0.59495 | 0.01051 | CEM, | 0.059496 | 0.001051 | CEM, | Water injection
1735 | 1719 | Thetford | USA | Genesee | Michigan | MI | 43.1589 | -83.6222 | Combustion gas turbine | NG | Natural gas | 222.4 | 0.0171 | 576592 | 33278 | GAS | [8 empty] | 1.7604 | 0.0529 | NEI | 1.7604 | 0.0529 | NEI | 0.91536 | 0.027507 | 906, | 40.2775 | 1.2103 | 906, |  |  |  | 30592.2502 | 919.2935 | 906, | 0.60835 | 0.018281 | 906, | 0.060835 | 0.0018281 | 906,
962 | 50146 | Savannah Sugar Refinery | USA | Chatham | Georgia | GA | 32.1551 | -81.1715 | Steam turbine | BIT | Coal | 11.7 | 0.5767 | 344141.4846 | 59111.11 | COAL | [14 empty] | 173.8156 | 2.9405 | 767, | 107.8223 | 1.8241 | 767, |  |  |  | 30569.4787 | 517.1528 | 767, | 0.51476 | 0.0087083 | 767, | 0.45626 | 0.0077187 | 767,
782 | 54372 | University of Colorado | USA | Boulder | Colorado | CO | 40.0894 | -105.3556 | Combined cycle combustion turbine / Combined cycle steam turbine | NG | Natural gas | 33 | 0.1874 | 574248.6346 | 54161.87 | GAS | [14 empty] | 0.92616 | 0.0171 | 906, | 40.1186 | 0.74072 | 906, |  |  |  | 30469.2793 | 562.5596 | 906, | 0.60602 | 0.011189 | 906, | 0.060623 | 0.0011193 | 906,
274 | CFEAD2300411 | CFE CTG XULHA | Mexico | Othon P. Blanco | Quintana Roo | QR | 18.6481 | -88.4174 | Turbo gas | DIESEL | Other Fuels | 14 |  |  | 4414.183 | DIESEL | 2018.804 |  |  |  |  | 2.16 | 0.48933 | Emission factors | 2.1617 | 0.48972 | Emission factors | 2.1617 | 0.48972 | Emission factors | 0.057268 | 0.012974 | Emission factors | 24.7357 | 5.6037 | Emission factors | 0.04035 | 0.009141 | Emission Factors | 5847.2532 | 1324.6513 | Emission Factors | 0.12431 | 0.028162 | Emission Factors | 0.049448 | 0.011202 | Emission Factors
1474 | 1376 | Paris | USA | Bourbon | Kentucky | KY | 38.2041 | -84.2248 | Internal combustion | DFO | Other Fuels | 11.5 | 0.0122 | 14216.6 | 1227.92 | OIL | [14 empty] | 1.1166 | 0.90933 | 906, | 15.7218 | 12.8036 | 906, |  |  |  | 1039.9511 | 846.9209 | 906, | 0.044999 | 0.036646 | 906, | 0.0089997 | 0.0073293 | 906,
313 | 75 | Anchorage 1 | USA | Anchorage | Alaska | AK | 61.2216 | -149.8656 | Internal combustion / Combustion gas turbine | NG | Natural gas | 54.2 | 0.0633 | 567391.94 | 30075.84 | GAS | [8 empty] | 1.8053 | 0.060026 | NEI | 1.8053 | 0.060026 | NEI | 1.0695 | 0.03556 | 906, | 72.852 | 2.4223 | 906, |  |  |  | 30147.3797 | 1002.3786 | 906, | 0.60318 | 0.020055 | 906, | 0.061 | 0.0020282 | 906,
973 | 54849 | Thiele Kaolin Reedy Creek | USA | Glascock | Georgia | GA | 33.2333 | -82.6101 | Internal combustion | DFO | Other Fuels | 2.2 | 0.0744 | 14160 | 1433.94 | OIL | [14 empty] | 1.2258 | 0.85485 | 906, | 15.6592 | 10.9204 | 906, |  |  |  | 1035.8108 | 722.3529 | 906, | 0.04482 | 0.031256 | 906, | 0.0089639 | 0.0062512 | 906,
2901 | 52122 | Wasson CO2 Removal Plant | USA | Yoakum | Texas | TX | 33.1661 | -102.8198 | Combustion gas turbine | NG | Natural gas | 23.4 | 0.2274 | 560351.8658 | 46612.67 | GAS | [14 empty] | 1.112 | 0.023857 | 906, | 23.3842 | 0.50167 | 906, |  |  |  | 29730.5972 | 637.8222 | 906, | 0.59121 | 0.012684 | 906, | 0.059121 | 0.0012684 | 906,
1827 | 54533 | Southern Minnesota Beet Sugar | USA | Renville | Minnesota | MN | 44.7279 | -94.9467 | Steam turbine | SUB | Coal | 7.5 | 0 | 318789.1178 | 0.91 | COAL | [14 empty] | 97.5157 | 107160.1588 | 906, | 93.723 | 102992.3225 | 906, |  |  |  | 29619.9179 | 32549360.3114 | 906, | 0.39828 | 437.6649 | 906, | 0.47553 | 522.558 | 906,
2729 | 7131 | Brandon Station | USA | Lubbock | Texas | TX | 33.6126 | -101.8196 | Combustion gas turbine | NG | Natural gas | 21 | 0.3556 | 555984.575 | 65409.95 | GAS | [14 empty] | 0.85531 | 0.013076 | 906, | 23.2019 | 0.35472 | 906, |  |  |  | 29498.8818 | 450.9846 | 906, | 0.5866 | 0.0089681 | 906, | 0.05866 | 0.00089681 | 906,
1156 | 54579 | Rupert Cogen Project | USA | Minidoka | Idaho | ID | 42.8445 | -113.6307 | CS | NG | Natural gas | 10.4 | 0.8754 | 555923.4288 | 79752.37 | GAS | [14 empty] | 0.84052 | 0.010539 | 906, | 38.8337 | 0.48693 | 906, |  |  |  | 29495.6376 | 369.8403 | 906, | 0.58654 | 0.0073545 | 906, | 0.058654 | 0.00073545 | 906,
2201 | 54970 | Schering Cogen Facility | USA | Union | New Jersey | NJ | 40.6522 | -74.3121 | Combustion gas turbine | NG | Natural gas | 10.3 | 0.7234 | 554793.215 | 65269.79 | GAS | [14 empty] | 0.90031 | 0.013794 | 906, | 23.2474 | 0.35617 | 906, |  |  |  | 29461.36 | 451.3782 | 906, | 0.58811 | 0.0090105 | 906, | 0.059226 | 0.00090741 | 906,
2013 | 7277 | Lincoln Combustion | USA | Lincoln | North Carolina | NC | 35.4317 | -81.0347 | Combustion gas turbine | RFO | Oil | 1753.6 | 0.0016 | 444186 | 24543 | OIL | [5 empty] | 1.9686 | 0.080211 | NEI | 1.9686 | 0.080211 | NEI | 1.6874 | 0.068752 | NEI | 6.7949 | 0.27686 | CEM, | 27.4818 | 1.1197 | CEM, |  |  |  | 29297.7518 | 1193.7315 | CEM, | 1.4059 | 0.057285 | CEM, | 0.28119 | 0.011457 | CEM, | Water injection
1896 | 7903 | McCartney | USA | Greene | Missouri | MO | 37.2442 | -93.1711 | Combustion gas turbine | NG | Natural gas | 117.8 | 0.0426 | 537588 | 43993.92 | GAS | [14 empty] | 0.14697 | 0.0033406 | CEM, | 27.2623 | 0.61968 | CEM, |  |  |  | 28988.0465 | 658.9103 | CEM, | 0.56719 | 0.012893 | CEM, | 0.05672 | 0.0012893 | CEM, | Water injection
729 | 54447 | Welport Lease Project | USA | Kern | California | CA | 35.3444 | -118.7289 | Combustion gas turbine | NG | Natural gas | 5 | 0.941 | 545307.3104 | 41217.76 | GAS | [14 empty] | 0.77856 | 0.018889 | 906, | 22.7563 | 0.5521 | 906, |  |  | 906, | 28932.378 | 701.9396 | 906, | 0.57534 | 0.013959 | 906, | 0.057534 | 0.0013959 | 906,
2889 | 50150 | Union Carbide Seadrift Cogen | USA | Calhoun | Texas | TX | 28.515 | -96.7717 | Combined cycle steam turbine / Combined cycle combustion turbine | NG | Natural gas | 168 | 0.499 | 545272.0414 | 734320.89 | GAS | [14 empty] | 0.73021 | 0.0009944 | 767, | 37.6637 | 0.05129 | 767, |  |  |  | 28930.5068 | 39.3976 | 767, | 0.5753 | 0.00078345 | 767, | 0.05753 | 7.8345e-05 | 767,
872 | 666 | J D Kennedy | USA | Duval | Florida | FL | 30.3644 | -81.6236 | Combustion gas turbine | NG | Natural gas | 353.6 | 0.0187 | 535882 | 57822 | GAS | [8 empty] | 2.7949 | 0.048337 | NEI | 2.7949 | 0.048337 | NEI | 0.16692 | 0.0028869 | CEM, | 75.9553 | 1.3136 | CEM, | 0.17418 | 0.0030124 | NEI | 28922.0204 | 500.1906 | CEM, | 0.5654 | 0.0097782 | CEM, | 0.056539 | 0.00097782 | CEM, | Water injection, Dry low NOx premixed technology
1525 | 50389 | Port Allen | USA | West Baton Rouge | Louisiana | LA | 30.467 | -91.3072 | Combustion gas turbine | NG | Natural gas | 7.6 | 0.819 | 543381.6106 | 54527.14 | GAS | [14 empty] | 0.89305 | 0.016378 | 906, | 68.0279 | 1.2476 | 906, |  |  |  | 28830.2061 | 528.7313 | 906, | 0.57331 | 0.010514 | 906, | 0.057331 | 0.0010514 | 906,
1229 | 55204 | Kinmundy | USA | Marion | Illinois | IL | 38.7619 | -89.0128 | Combustion gas turbine | NG | Natural gas | 270 | 0.0191 | 534312 | 45258 | GAS | [5 empty] | 2.4494 | 0.054122 | NEI | 2.4494 | 0.054122 | NEI | 2.4494 | 0.054122 | NEI | 0.14515 | 0.0032072 | CEM, | 15.2056 | 0.33598 | CEM, |  |  |  | 28806.807 | 636.502 | CEM, | 0.56374 | 0.012456 | CEM, | 0.056374 | 0.0012456 | CEM, | Dry low NOx premixed technology, Water injection
1709 | 1735 | Oliver | USA | Huron | Michigan | MI | 43.8377 | -83.0246 | Internal combustion | DFO | Other Fuels | 13.5 | -0.0048 | 14121.65 | -572.94 | OIL | [8 empty] | 0.3656 | -0.63811 | NEI | 0.35154 | -0.61357 | NEI | 1.1916 | -2.0798 | 906, | 15.6168 | -27.2573 | 906, |  |  |  | 1033.0055 | -1802.9907 | 906, | 0.044698 | -0.078015 | 906, | 0.0089396 | -0.015603 | 906,
1076 | 1149 | Independence | USA | Buchanan | Iowa | IA | 42.4694 | -91.8407 | Internal combustion | DFO | Other Fuels | 22.9 | 0.0064 | 13919.02 | 1285.95 | OIL | [14 empty] | 1.0932 | 0.85009 | 906, | 15.3927 | 11.9699 | 906, |  |  |  | 1018.1829 | 791.7749 | 906, | 0.044057 | 0.03426 | 906, | 0.0088114 | 0.006852 | 906,
2006 | 50254 | KapStone Kraft Paper Corp | USA | Halifax | North Carolina | NC | 36.4719 | -77.6372 | Steam turbine | BIT | Coal | 22.5 | 0.6813 | 479655.9445 | 134280.73 | COAL | [14 empty] | 134.0653 | 0.9984 | 767, | 129.6002 | 0.96514 | 767, |  |  |  | 28596.185 | 212.9582 | 767, | 5.7863 | 0.043091 | 767, | 1.1983 | 0.0089242 | 767,
1995 | 54887 | DSM Pharmaceuticals | USA | Pitt | North Carolina | NC | 35.5893 | -77.3777 | Combustion gas turbine / Internal combustion | DFO | Other Fuels | 8.8 | 0.0215 | 14084.585 | 1657.01 | OIL | [14 empty] | 1.1485 | 0.69313 | 906, | 7.7528 | 4.6788 | 906, |  |  |  | 1005.7306 | 606.9551 | 906, | 0.042001 | 0.025348 | 906, | 0.0082713 | 0.0049917 | 906,
2123 | 2312 | Wayne | USA | Wayne | Nebraska | NE | 42.2212 | -97.095 | Internal combustion | DFO | Other Fuels | 21.8 | 0.0067 | 13432.81 | 1276.95 | OIL | [14 empty] | 1.1277 | 0.88315 | 906, | 14.855 | 11.6332 | 906, |  |  |  | 982.6165 | 769.5027 | 906, | 0.042518 | 0.033296 | 906, | 0.0085035 | 0.0066593 | 906,
1436 | 7930 | Russell Energy Center | USA | Russell | Kansas | KS | 38.9149 | -98.7623 | Combustion gas turbine | NG | Natural gas | 15 | 0.4779 | 533782.405 | 62797.93 | GAS | [8 empty] | 0.75208 | 0.011976 | NEI | 0.7325 | 0.011664 | NEI | 0.83081 | 0.01323 | 906, | 66.8262 | 1.0641 | 906, |  |  |  | 28320.9009 | 450.9846 | 906, | 0.56318 | 0.0089681 | 906, | 0.056318 | 0.00089681 | 906,
2073 | 2226 | Canaday | USA | Gosper | Nebraska | NE | 40.6941 | -99.7005 | Steam turbine | NG | Natural gas | 108.8 | 0.0343 | 472965 | 32735.89 | GAS | [8 empty] | 4.4275 | 0.13525 | NEI | 3.3721 | 0.10301 | NEI | 65.234 | 1.9927 | CEM, | 43.5538 | 1.3305 | CEM, | 0.00042549 | 1.2998e-05 | NEI | 28311.376 | 864.8421 | CEM, | 0.49901 | 0.015244 | CEM, | 0.049901 | 0.0015244 | CEM,
2163 | 10123 | Hoffmann LaRoche | USA | Passaic | New Jersey | NJ | 41.0259 | -74.3005 | Combustion gas turbine | NG | Natural gas | 10.6 | 0.6681 | 527321.3 | 62037.8 | GAS | [14 empty] | 1.3423 | 0.021637 | 906, | 22.4361 | 0.36165 | 906, |  |  |  | 28097.2384 | 452.9051 | 906, | 0.56887 | 0.0091698 | 906, | 0.058764 | 0.00094723 | 906,
2795 | 55230 | Jack Energy Facility | USA | Jack | Texas | TX | 33.1047 | -97.9594 | Combined cycle combustion turbine / Combined cycle steam turbine | NG | Natural gas | 640 | 0.011 | 514855 | 61938.6644 | GAS | [14 empty] | 0.13971 | 0.0022556 | CEM, | 78.657 | 1.2699 | CEM, |  |  |  | 27757.9767 | 448.1527 | CEM, | 0.54321 | 0.0087701 | CEM, | 0.054321 | 0.00087701 | CEM, | Dry low NOx premixed technology, Ammonia injection, Selective catalytic reduction
524 | 7449 | Combustion Turbine Project No 2 | USA | San Joaquin | California | CA | 38.0917 | -121.3875 | Combustion gas turbine | NG | Natural gas | 50 | 0.1101 | 513695 | 48240.94 | GAS | [14 empty] | 0.13971 | 0.0028961 | CEM, | 55.2086 | 1.1444 | CEM, |  |  |  | 27694.5752 | 574.0886 | CEM, | 0.54199 | 0.011235 | CEM, | 0.054198 | 0.0011235 | CEM, | Selective catalytic reduction
1771 | 1971 | Elk River | USA | Sherburne | Minnesota | MN | 45.4464 | -93.7767 | Internal combustion | NG | Natural gas | 12.2 | 0.1869 | 521525.88 | 19970.9 | GAS | [14 empty] | 0.84887 | 0.042505 | 906, | 320.889 | 16.0678 | 906, |  |  |  | 27694.3543 | 1386.7354 | 906, | 0.55274 | 0.027677 | 906, | 0.055648 | 0.0027865 | 906,
491 | 50200 | B Braun Medical | USA | Orange | California | CA | 33.7056 | -117.7586 | Combustion gas turbine | NG | Natural gas | 6.1 | 0.6654 | 520957.2671 | 35556.32 | GAS | [14 empty] | 0.80614 | 0.022672 | 906, | 21.7401 | 0.61143 | 906, |  |  | 906, | 27640.4374 | 777.3706 | 906, | 0.54965 | 0.015459 | 906, | 0.054965 | 0.0015459 | 906,
2439 | 50456 | Procter & Gamble Cincinnati Plant | USA | Hamilton | Ohio | OH | 39.175 | -84.5042 | Steam turbine | BIT | Coal | 12.5 | 0.3761 | 298311.3325 | 41177.54 | COAL | [14 empty] | 212.9818 | 5.1723 | 767, | 59.8512 | 1.4535 | 767, |  |  |  | 27592.0019 | 670.0741 | 767, | 0.31474 | 0.0076435 | 767, | 0.46114 | 0.011199 | 767,
3052 | 50395 | Georgia-Pacific Corp - Nekoosa Mill | USA | Wood | Wisconsin | WI | 44.3142 | -89.8964 |  | BIT | Coal | 35.5 | 0.6431 | 1690498.2006 | 199998.66 | COAL | [14 empty] | 974.3976 | 4.872 | 767, | 384.2284 | 1.9212 | 767, |  |  |  | 74726.0147 | 373.6326 | 767, | 6.7285 | 0.033643 | 767, | 3.2189 | 0.016094 | 767,
770 | 55650 | Plains End Generating Station | USA | Jefferson | Colorado | CO | 39.583 | -105.241 | Internal combustion | NG | Natural gas | 142 | 0.0401 | 518195.86 | 49922.94 | GAS | [8 empty] | 68.1628 | 1.3654 | NEI | 68.1628 | 1.3654 | NEI | 0.77611 | 0.015546 | 906, | 318.2626 | 6.3751 | 906, |  |  |  | 27493.9253 | 550.7273 | 906, | 0.54673 | 0.010952 | 906, | 0.054673 | 0.0010952 | 906,
2172 | 10061 | Masterfoods USA | USA | Warren | New Jersey | NJ | 40.8488 | -75.0004 | Combined cycle combustion turbine / Combined cycle steam turbine | NG | Natural gas | 10.2 | 0.6296 | 512516.0396 | 56259.82 | GAS | [14 empty] | 2.0192 | 0.03589 | 906, | 13.0593 | 0.23213 | 906, |  |  |  | 27480.5911 | 488.4586 | 906, | 0.57099 | 0.010149 | 906, | 0.061636 | 0.0010956 | 906,
1149 | 54690 | Amalgamated Sugar LLC Nampa | USA | Canyon | Idaho | ID | 43.6201 | -116.7024 | Steam turbine | SUB | Coal | 8.7 | 0.6281 | 290158.0032 | 47865.52 | COAL | [14 empty] | 78.4033 | 1.638 | 906, | 79.7664 | 1.6665 | 906, |  |  |  | 27406.4098 | 572.571 | 906, | 0.30614 | 0.0063958 | 906, | 0.4592 | 0.0095936 | 906,
638 | 52078 | North Midway Cogen | USA | Kern | California | CA | 35.3444 | -118.7289 | Combustion gas turbine | NG | Natural gas | 10.5 | 0.6556 | 512536.23 | 60298.38 | GAS | [14 empty] | 0.74037 | 0.012278 | 906, | 21.3888 | 0.35472 | 906, |  |  | 906, | 27193.6423 | 450.9846 | 906, | 0.54076 | 0.0089681 | 906, | 0.054076 | 0.00089681 | 906,
1563 | 54225 | Gillette SBMC | USA | Suffolk | Massachusetts | MA | 42.345 | -71.0544 | Internal combustion / Steam turbine | NG | Natural gas | 14.5 | 0.3943 | 427255.4594 | 50087.78 | GAS | [14 empty] | 41.7498 | 0.83353 | 767,906, | 62.3471 | 1.2448 | 767,906, |  |  |  | 27154.6667 | 542.1415 | 767,906, | 0.81855 | 0.016342 | 767,906, | 0.13702 | 0.0027356 | 767,906,
523 | 52083 | Coalinga 6C Cogen | USA | Fresno | California | CA | 36.7548 | -119.6397 | Combustion gas turbine | NG | Natural gas | 6.8 | 0.7308 | 511580.5694 | 43534.48 | GAS | [14 empty] | 0.78473 | 0.018025 | 906, | 21.3489 | 0.49039 | 906, |  |  | 906, | 27142.9378 | 623.4814 | 906, | 0.53976 | 0.012398 | 906, | 0.053975 | 0.0012398 | 906,
568 | 55810 | Gilroy Peaking Energy Center | USA | Santa Clara | California | CA | 37.0025 | -121.5372 | Combustion gas turbine | NG | Natural gas | 135 | 0.0433 | 502809 | 51263.96 | GAS | [14 empty] | 0.13699 | 0.0026722 | CEM, | 5.4414 | 0.10614 | CEM, |  |  | CEM, | 27104.9814 | 528.7337 | CEM, | 0.5305 | 0.010348 | CEM, | 0.05305 | 0.0010348 | CEM, | Water injection, Selective catalytic reduction
535 | 52082 | Cymric 6Z Cogen | USA | Kern | California | CA | 35.3444 | -118.7289 | Combustion gas turbine | NG | Natural gas | 6.8 | 0.8098 | 508503.0924 | 48239.45 | GAS | [14 empty] | 0.73656 | 0.015269 | 906, | 21.2204 | 0.4399 | 906, |  |  | 906, | 26979.6561 | 559.2861 | 906, | 0.53651 | 0.011122 | 906, | 0.053651 | 0.0011122 | 906,
861 | 665 | G W Ivey | USA | Miami-Dade | Florida | FL | 25.5582 | -80.496 | Internal combustion | NG | Natural gas | 58.3 | 0.0839 | 486357.43 | 42856.89 | GAS | [14 empty] | 5.1436 | 0.12002 | 906, | 327.0354 | 7.6309 | 906, |  |  |  | 26962.2663 | 629.1233 | 906, | 0.63471 | 0.01481 | 906, | 0.081706 | 0.0019065 | 906,
1007 | 10223 | AG Processing Inc | USA | Wright | Iowa | IA | 42.7336 | -93.738 | Steam turbine | SUB | Coal | 8.5 | 0.6722 | 283773.3202 | 50052.97 | COAL | [14 empty] | 87.8933 | 1.756 | 906, | 87.902 | 1.7562 | 906, |  |  |  | 26803.5119 | 535.5029 | 906, | 0.2994 | 0.0059817 | 906, | 0.4491 | 0.0089725 | 906,
2957 | 50479 | Georgia Pacific Big Island | USA | Bedford | Virginia | VA | 37.5229 | -79.3508 |  | NG | Natural gas | 7.9 | 0.7915 | 602176.0317 | 54774.7 | GAS | [14 empty] | 174.4286 | 3.1845 | 906, | 103.6224 | 1.8918 | 906, |  |  |  | 26418.7139 | 482.316 | 906, | 0 | 0 | 906, | 0 | 0 | 906,
479 | 55184 | Aera San Ardo Cogen Facility | USA | Monterey | California | CA | 36.2158 | -121.227 | Combustion gas turbine | NG | Natural gas | 6.2 | 0.9106 | 497684.5541 | 49455.65 | GAS | [14 empty] | 0.7694 | 0.015557 | 906, | 20.769 | 0.41995 | 906, |  |  | 906, | 26405.6568 | 533.926 | 906, | 0.52509 | 0.010617 | 906, | 0.052509 | 0.0010617 | 906,
565 | 50623 | Gaviota Oil Plant | USA | Santa Barbara | California | CA | 34.6688 | -120.0125 | Combustion gas turbine | NG | Natural gas | 14 | 0.2827 | 496147.5668 | 34667.43 | GAS | [14 empty] | 0.74871 | 0.021597 | 906, | 20.7048 | 0.59724 | 906, |  |  | 906, | 26324.1087 | 759.3326 | 906, | 0.52347 | 0.0151 | 906, | 0.052347 | 0.00151 | 906,
643 | 6013 | Olive | USA | Los Angeles | California | CA | 34.1775 | -118.3147 | Steam turbine | NG | Natural gas | 109.7 | 0.0333 | 487401 | 32032.93 | GAS | [14 empty] | 0.13245 | 0.0041348 | CEM, | 1.0496 | 0.032767 | CEM, |  |  | CEM, | 26277.048 | 820.3136 | CEM, | 0.51424 | 0.016054 | CEM, | 0.051424 | 0.0016054 | CEM, | Low NOx burner, Selective catalytic reduction, Combustion modification/fuel reburning
521 | 50750 | Coalinga Cogeneration Facility | USA | Fresno | California | CA | 36.7548 | -119.6397 | Combustion gas turbine | NG | Natural gas | 6.8 | 0.978 | 495184.925 | 58257.05 | GAS | [14 empty] | 0.84442 | 0.014495 | 906, | 20.6647 | 0.35472 | 906, |  |  | 906, | 26273.0338 | 450.9846 | 906, | 0.52246 | 0.0089681 | 906, | 0.052246 | 0.00089681 | 906,
613 | 52077 | Lost Hills Cogeneration Plant | USA | Kern | California | CA | 35.3444 | -118.7289 | Combustion gas turbine | NG | Natural gas | 10.5 | 0.6317 | 493851.955 | 58100.23 | GAS | [14 empty] | 0.73828 | 0.012707 | 906, | 20.609 | 0.35472 | 906, |  |  | 906, | 26202.3104 | 450.9846 | 906, | 0.52105 | 0.0089681 | 906, | 0.052105 | 0.00089681 | 906,
1151 | 55733 | Bennett Mountain | USA | Elmore | Idaho | ID | 43.1747 | -115.6252 | Combustion gas turbine | NG | Natural gas | 172.8 | 0.0371 | 482748 | 56221.97 | GAS | [14 empty] | 0.13154 | 0.0023397 | CEM, | 13.9881 | 0.2488 | CEM, |  |  |  | 26027.5462 | 462.9426 | CEM, | 0.50933 | 0.0090594 | CEM, | 0.050933 | 0.00090593 | CEM,
2278 | 50978 | Carr Street Generating Station | USA | Onondaga | New York | NY | 43.0611 | -76.0819 | Combined cycle combustion turbine / Combined cycle steam turbine | NG | Natural gas | 122.6 | 0.0506 | 475602 | 54368.85 | GAS | [8 empty] | 0.0070121 | 0.00012897 | NEI | 0.006589 | 0.00012119 | NEI | 1.9196 | 0.035308 | CEM, | 6.6715 | 0.12271 | CEM, | 0.0068758 | 0.00012647 | NEI | 25901.2794 | 476.3993 | CEM, | 0.50179 | 0.0092295 | CEM, | 0.05018 | 0.00092295 | CEM, | Water injection, Ammonia injection
533 | 52081 | Cymric 31X Cogen | USA | Kern | California | CA | 35.3444 | -118.7289 | Combustion gas turbine | NG | Natural gas | 6.8 | 0.8104 | 487552.1488 | 48272.79 | GAS | [14 empty] | 0.70626 | 0.014631 | 906, | 20.3461 | 0.42148 | 906, |  |  | 906, | 25868.0616 | 535.8725 | 906, | 0.5144 | 0.010656 | 906, | 0.05144 | 0.0010656 | 906,
808 | 54605 | Pratt & Whitney | USA | Hartford | Connecticut | CT | 41.75 | -72.6347 | Combustion gas turbine | NG | Natural gas | 25.8 | 0.2518 | 483722.335 | 56908.51 | GAS | [14 empty] | 1.0139 | 0.017816 | 906, | 20.901 | 0.36727 | 906, |  |  |  | 25840.3494 | 454.0683 | 906, | 0.53114 | 0.0093333 | 906, | 0.056231 | 0.0009881 | 906,
1057 | 6063 | Electrifarm | USA | Black Hawk | Iowa | IA | 42.4664 | -92.3139 | Combustion gas turbine | NG | Natural gas | 264.1 | 0.0099 | 472066.29 | 22846 | GAS | [14 empty] | 3.6247 | 0.15866 | 906, | 59.6357 | 2.6103 | 906, |  |  |  | 25744.8271 | 1126.8855 | 906, | 0.57141 | 0.025011 | 906, | 0.068142 | 0.0029827 | 906,
538 | 54449 | Dome Project | USA | Kern | California | CA | 35.3444 | -118.7289 | Combustion gas turbine | NG | Natural gas | 6 | 0.9639 | 479218.6288 | 50662.04 | GAS | [14 empty] | 0.72458 | 0.014302 | 906, | 19.9984 | 0.39474 | 906, |  |  | 906, | 25425.9099 | 501.873 | 906, | 0.50561 | 0.0099801 | 906, | 0.050561 | 0.00099801 | 906,
270 | CFEAD2300711 | CFE CD HOLBOX | Mexico | Lázaro Cárdenas | Quintana Roo | QR | 21.5137 | -87.3766 | Internal combustion | DIESEL | Other Fuels | 3 |  |  | 3179.59 | DIESEL | 925.54 |  |  |  |  | 1.73 | 0.5441 | Emission factors | 0.93094 | 0.29279 | Emission factors | 0.77822 | 0.24476 | Emission factors | 0.65637 | 0.20643 | Emission factors | 51.9899 | 16.3511 | Emission factors | 0.018499 | 0.005818 | Emission Factors | 2680.7291 | 843.1053 | Emission Factors | 0.1316 | 0.041389 | Emission Factors | 0.02267 | 0.0071299 | Emission Factors
3128 | 55278 | Beaver Creek Gas Plant | USA | Fremont | Wyoming | WY | 43.0417 | -108.6296 | Combustion gas turbine | NG | Natural gas | 5 | 0.6522 | 473314.8983 | 28564.98 | GAS | [14 empty] | 0.71633 | 0.025077 | 906, | 59.256 | 2.0744 | 906, |  |  |  | 25112.6755 | 879.1421 | 906, | 0.49938 | 0.017482 | 906, | 0.049938 | 0.0017482 | 906,
1869 | 2082 | Fairgrounds | USA | Cole | Missouri | MO | 38.5043 | -92.2804 | Combustion gas turbine | DFO | Other Fuels | 68.3 | 0.0015 | 13288.24 | 886.96 | OIL | [14 empty] | 1.1153 | 1.2575 | 906, | 1.8686 | 2.1067 | 906, |  |  |  | 972.0411 | 1095.9244 | 906, | 0.04206 | 0.047421 | 906, | 0.0084121 | 0.0094841 | 906,
2835 | 3630 | Pearsall | USA | Frio | Texas | TX | 29.0939 | -99.4122 | Steam turbine | NG | Natural gas | 66 | 0.0532 | 463931.6356 | 30784.97 | GAS | [14 empty] | 0.61472 | 0.019968 | 767, | 39.2508 | 1.275 | 767, |  |  |  | 24614.8276 | 799.5729 | 767, | 0.48948 | 0.0159 | 767, | 0.048948 | 0.00159 | 767,
1153 | 54578 | Glenns Ferry Cogen Facility | USA | Elmore | Idaho | ID | 43.3475 | -115.4596 | CS | NG | Natural gas | 10.4 | 0.7968 | 463097.8009 | 72587.95 | GAS | [14 empty] | 0.70018 | 0.0096459 | 906, | 32.3494 | 0.44566 | 906, |  |  |  | 24570.5868 | 338.494 | 906, | 0.4886 | 0.0067312 | 906, | 0.04886 | 0.00067312 | 906,
512 | 10048 | Central Utilities Plant LAX | USA | Los Angeles | California | CA | 34.3209 | -118.2212 | Combustion gas turbine | NG | Natural gas | 8 | 0.7743 | 461206.855 | 54259.63 | GAS | [14 empty] | 0.70408 | 0.012976 | 906, | 19.2467 | 0.35471 | 906, |  |  | 906, | 24470.2589 | 450.9846 | 906, | 0.48661 | 0.0089681 | 906, | 0.048661 | 0.00089681 | 906,
2987 | 10796 | Waynesboro Virginia Plant | USA | Augusta | Virginia | VA | 38.0606 | -78.8853 | Steam turbine | BIT | Coal | 12.4 | 0.32 | 263537.8559 | 34758.88 | COAL | [14 empty] | 109.9941 | 3.1645 | 767, | 59.0441 | 1.6987 | 767, |  |  |  | 24350.3536 | 700.5506 | 767, | 0.30796 | 0.0088599 | 767, | 0.40062 | 0.011526 | 767,
2602 | 3144 | PPL Martins Creek LLC Harwood | USA | Lehigh | Pennsylvania | PA | 40.935 | -76.0292 | Combustion gas turbine | DFO | Other Fuels | 32 | 0.0029 | 13251.93 | 801.94 | OIL | [14 empty] | 1.1676 | 1.4559 | 906, | 1.5148 | 1.8889 | 906, |  |  |  | 969.385 | 1208.7999 | 906, | 0.041945 | 0.052305 | 906, | 0.0083891 | 0.010461 | 906,
2063 | 10862 | Archer Daniels Midland Lincoln | USA | Lancaster | Nebraska | NE | 40.7847 | -96.6803 | Steam turbine | SUB | Coal | 7.9 | 0.6586 | 254092.4191 | 45581.21 | COAL | [14 empty] | 77.6827 | 1.7043 | 906, | 79.0329 | 1.7339 | 906, |  |  |  | 24000.0334 | 526.5335 | 906, | 0.26809 | 0.0058815 | 906, | 0.40213 | 0.0088223 | 906,
2363 | 50744 | Sterling Power Plant | USA | Oneida | New York | NY | 43.0803 | -75.6003 | Combined cycle combustion turbine / Combined cycle steam turbine / Internal combustion | NG | Natural gas | 65.3 | 0.0916 | 443627.0928 | 52417.03 | GAS | [8 empty] | 0.19461 | 0.0037127 | NEI | 0.19171 | 0.0036574 | NEI | 0.17409 | 0.0033213 | CEM, ,906, | 24.6781 | 0.4708 | CEM, ,906, |  |  |  | 23930.1443 | 456.5338 | CEM, ,906, | 0.46933 | 0.0089538 | CEM, ,906, | 0.047124 | 0.00089902 | CEM, ,906, | Steam injection
2133 | 56140 | Groveton Paper Board | USA | Coos | New Hampshire | NH | 44.6861 | -71.3076 | Combustion gas turbine | NG | Natural gas | 10 | 0.8063 | 450703.01 | 70627.58 | GAS | [14 empty] | 0.71551 | 0.010131 | 906, | 18.8083 | 0.2663 | 906, |  |  |  | 23912.9562 | 338.5782 | 906, | 0.47552 | 0.0067328 | 906, | 0.047552 | 0.00067328 | 906,
2268 | 54593 | Batavia Power Plant | USA | Genesee | New York | NY | 42.9825 | -78.1572 | Combined cycle combustion turbine / Combined cycle steam turbine / Internal combustion | NG | Natural gas | 67.3 | 0.0883 | 438911.4893 | 52073.59 | GAS | [14 empty] | 0.14053 | 0.0026986 | CEM, ,906, | 23.8677 | 0.45835 | CEM, ,906, |  |  |  | 23676.5791 | 454.6754 | CEM, ,906, | 0.4639 | 0.0089086 | CEM, ,906, | 0.046512 | 0.0008932 | CEM, ,906, | Steam injection
2529 | 50284 | American Eagle Paper Mills | USA | Blair | Pennsylvania | PA | 40.4852 | -78.3501 | Steam turbine | BIT | Coal | 17.5 | 0.2726 | 251585.7859 | 41789.34 | COAL | [14 empty] | 367.6092 | 8.7967 | 767, | 101.8158 | 2.4364 | 767, |  |  |  | 23523.4253 | 562.9049 | 767, | 0.26544 | 0.0063519 | 767, | 0.39816 | 0.0095278 | 767,
1638 | 55829 | Millinocket Mill | USA | Penobscot | Maine | ME | 45.657 | -68.6809 | Steam turbine | RFO | Oil | 110.7 | 0.0495 | 297286.8238 | 47953.89 | OIL | [14 empty] | 216.1399 | 4.5072 | 767, | 43.7779 | 0.91292 | 767, |  |  |  | 23425.3644 | 488.4977 | 767, | 0.94098 | 0.019623 | 767, | 0.1882 | 0.0039245 | 767,
1248 | 55936 | NRG Rockford II Energy Center | USA | Winnebago | Illinois | IL | 42.2383 | -89.1014 | Combustion gas turbine | NG | Natural gas | 168 | 0.0293 | 433335 | 43091.96 | GAS | [5 empty] | 1.1703 | 0.027158 | NEI | 1.1703 | 0.027158 | NEI | 1.1703 | 0.027158 | NEI | 0.11794 | 0.0027368 | CEM, | 11.4779 | 0.26636 | CEM, | 0.77566 | 0.018 | NEI | 23362.795 | 542.1613 | CEM, | 0.4572 | 0.01061 | CEM, | 0.04572 | 0.001061 | CEM, | Dry low NOx premixed technology
1566 | 10417 | Indian Orchard Plant 1 | USA | Hampden | Massachusetts | MA | 42.1336 | -72.6302 | Steam turbine | BIT | Coal | 5.7 | 0.5894 | 246105.5777 | 29428.77 | COAL | [14 empty] | 274.2708 | 9.3198 | 906, | 88.7582 | 3.016 | 906, |  |  |  | 23245.6446 | 789.8952 | 906, | 0.25966 | 0.0088233 | 906, | 0.38949 | 0.013235 | 906,
1403 | 1296 | Kingman | USA | Kingman | Kansas | KS | 37.5589 | -98.136 | Internal combustion | NG | Natural gas | 21.5 | 0.2336 | 432089.51 | 43987.89 | GAS | [8 empty] | 11.9554 | 0.27179 | NEI | 11.5544 | 0.26267 | NEI | 1.8428 | 0.041893 | 906, | 271.9201 | 6.1817 | 906, |  |  |  | 23192.7132 | 527.2522 | 906, | 0.48396 | 0.011002 | 906, | 0.052607 | 0.0011959 | 906,
1293 | 55392 | Zion Energy Center | USA | Lake | Illinois | IL | 42.4776 | -87.895 | Combustion gas turbine | NG | Natural gas | 596.7 | 0.0067 | 420761 | 34876 | GAS | [5 empty] | 1.3971 | 0.040059 | NEI | 0.19005 | 0.0054494 | NEI | 0.16395 | 0.0047011 | NEI | 0.12066 | 0.0034596 | CEM, | 7.5606 | 0.21679 | CEM, | 0.0020543 | 5.8904e-05 | NEI | 22782.4682 | 653.242 | CEM, | 0.44393 | 0.012729 | CEM, | 0.044393 | 0.0012729 | CEM, | Dry low NOx premixed technology, Water injection
685 | 7232 | Santa Clara Cogen | USA | Santa Clara | California | CA | 37.2273 | -121.6827 | Combustion gas turbine | NG | Natural gas | 7.8 | 0.7356 | 427243.405 | 50263.93 | GAS | [5 empty] | 0.0036288 | 7.2195e-05 | NEI | 0.0035417 | 7.0462e-05 | NEI | 0.003509 | 6.9812e-05 | NEI | 0.66498 | 0.01323 | 906, | 17.8294 | 0.35472 | 906, |  |  | 906, | 22668.2597 | 450.9846 | 906, | 0.45077 | 0.0089681 | 906, | 0.045077 | 0.00089681 | 906,
787 | 478 | Zuni | USA | Denver | Colorado | CO | 39.7369 | -105.0169 | Steam turbine | NG | Natural gas | 115.2 | 0.0042 | 416438.9423 | 4205.95 | GAS | [5 empty] | 0.7012 | 0.16672 | NEI | 0.20191 | 0.048006 | NEI | 0.20191 | 0.048006 | NEI | 0.14488 | 0.034446 | CEM, | 39.1479 | 9.3078 | CEM, |  |  |  | 22456.0413 | 5339.1127 | CEM, | 0.43937 | 0.10446 | CEM, | 0.043938 | 0.010447 | CEM,
562 | 10156 | Fresno Cogen Partners | USA | Fresno | California | CA | 36.6183 | -120.1 | Combined cycle combustion turbine / Combined cycle steam turbine | NG | Natural gas | 82.6 | 0.0784 | 414144.9198 | 56723.55 | GAS | [14 empty] | 0.11249 | 0.0019832 | CEM, | 1.678 | 0.029581 | CEM, |  |  | CEM, | 22328.5211 | 393.6376 | CEM, | 0.43695 | 0.0077032 | CEM, | 0.043695 | 0.00077032 | CEM, | Water injection, Selective catalytic reduction
2226 | 2468 | Raton | USA | Colfax | New Mexico | NM | 36.6 | -104.65 | Steam turbine / Internal combustion | BIT | Coal | 15.5 | 0.2016 | 236914.436 | 27378.89 | COAL | [14 empty] | 205.3092 | 7.4988 | 906, | 82.2204 | 3.0031 | 906, |  |  |  | 22270.8738 | 813.4323 | 906, | 0.24996 | 0.0091297 | 906, | 0.37114 | 0.013556 | 906,
1811 | 2001 | New Ulm | USA | Brown | Minnesota | MN | 44.315 | -94.4569 | Steam turbine / Combustion gas turbine | NG | Natural gas | 78.5 | 0.0255 | 417639.9606 | 17517.9 | GAS | [14 empty] | 1.0045 | 0.057344 | 767,906, | 36.2248 | 2.0679 | 767,906, |  |  |  | 22243.9757 | 1269.7855 | 767,906, | 0.44959 | 0.025665 | 767,906, | 0.046302 | 0.0026431 | 767,906,
413 | 7063 | McIntosh | USA | Washington | Alabama | AL | 31.2542 | -88.0319 | CE / Combustion gas turbine | NG | Natural gas | 336 | 0.0361 | 410271 | 106165.0747 | GAS | [5 empty] | 0.064061 | 0.00060341 | NEI | 0.019368 | 0.00018243 | NEI | 0.019368 | 0.00018243 | NEI | 0.11159 | 0.0010511 | CEM, | 38.5333 | 0.36296 | CEM, |  |  |  | 22119.2297 | 208.3475 | CEM, | 0.43287 | 0.0040773 | CEM, | 0.043287 | 0.00040773 | CEM, | Dry low NOx premixed technology, Selective catalytic reduction
1341 | 50903 | Sagamore Plant Cogeneration | USA | Tippecanoe | Indiana | IN | 40.4022 | -86.9009 | Steam turbine | BIT | Coal | 7.4 | 0.6443 | 233204.177 | 41769.11 | COAL | [14 empty] | 323.4923 | 7.7448 | 906, | 104.687 | 2.5063 | 906, |  |  |  | 22027.0564 | 527.3528 | 906, | 0.24605 | 0.0058907 | 906, | 0.36907 | 0.008836 | 906,
1854 | 55234 | Audrain Generating Station | USA | Audrain | Missouri | MO | 39.3078 | -91.5414 | Combustion gas turbine | NG | Natural gas | 814.4 | 0.0044 | 408576 | 31517 | GAS | [14 empty] | 0.11159 | 0.0035405 | CEM, | 4.8009 | 0.15233 | CEM, |  |  |  | 22024.5553 | 698.8151 | CEM, | 0.43108 | 0.013678 | CEM, | 0.043108 | 0.0013678 | CEM, | Dry low NOx premixed technology
499 | 50538 | Black Hills Ontario Facility | USA | San Bernardino | California | CA | 34.8428 | -116.1729 | Combustion gas turbine | NG | Natural gas | 12 | 0.3923 | 414445.0474 | 41243.25 | GAS | [14 empty] | 0.64384 | 0.015611 | 906, | 17.2953 | 0.41935 | 906, |  |  | 906, | 21989.217 | 533.1592 | 906, | 0.43727 | 0.010602 | 906, | 0.043727 | 0.0010602 | 906,
2536 | 54333 | Bucknell University | USA | Union | Pennsylvania | PA | 40.9642 | -77.065 | Combined cycle combustion turbine / Combined cycle steam turbine | NG | Natural gas | 5.9 | 0.8496 | 412093.3281 | 43910.69 | GAS | [14 empty] | 0.85268 | 0.019418 | 906, | 10.3278 | 0.2352 | 906, |  |  |  | 21913.918 | 499.0566 | 906, | 0.43998 | 0.01002 | 906, | 0.044778 | 0.0010197 | 906,
1219 | 7934 | Industrial Park | USA | Whiteside | Illinois | IL | 41.7584 | -89.917 | Combustion gas turbine | DFO | Other Fuels | 9 | 0.0161 | 12852.81 | 1267.94 | OIL | [5 empty] | 0.83462 | 0.65825 | NEI | 0.83462 | 0.65825 | NEI | 0.78364 | 0.61805 | NEI | 1.0695 | 0.84349 | 906, | 1.4692 | 1.1587 | 906, | 0.0029884 | 0.0023569 | NEI | 940.1892 | 741.5093 | 906, | 0.040682 | 0.032085 | 906, | 0.0081364 | 0.006417 | 906,
1188 | 55438 | Elgin Energy Center | USA | Cook | Illinois | IL | 41.9997 | -88.2445 | Combustion gas turbine | NG | Natural gas | 540 | 0.0074 | 404302 | 35224 | GAS | [5 empty] | 1.2882 | 0.036572 | NEI | 1.2882 | 0.036572 | NEI | 1.2882 | 0.036572 | NEI | 0.10977 | 0.0031164 | CEM, | 10.0599 | 0.2856 | CEM, |  |  |  | 21798.4511 | 618.8522 | CEM, | 0.42657 | 0.01211 | CEM, | 0.042657 | 0.001211 | CEM, | Dry low NOx premixed technology
2393 | 55247 | Darby Electric Generating Station | USA | Pickaway | Ohio | OH | 39.7139 | -83.1778 | Combustion gas turbine | NG | Natural gas | 564 | 0.0048 | 403401 | 23698 | GAS | [14 empty] | 0.11068 | 0.0046704 | CEM, | 5.5176 | 0.23283 | CEM, |  |  |  | 21748.9415 | 917.7543 | CEM, | 0.42562 | 0.01796 | CEM, | 0.042562 | 0.001796 | CEM, | Dry low NOx premixed technology
1578 | 1615 | Nantucket | USA | Nantucket | Massachusetts | MA | 41.2839 | -70.0732 | Internal combustion / Combustion gas turbine | DFO | Other Fuels | 19.8 | 0.0048 | 12547.48 | 825.91 | OIL | [8 empty] | 0.61057 | 0.73927 | NEI | 0.60947 | 0.73793 | NEI | 1.0283 | 1.2451 | 906, | 1.9682 | 2.383 | 906, |  |  |  | 917.8542 | 1111.3247 | 906, | 0.039716 | 0.048087 | 906, | 0.0079431 | 0.0096174 | 906,
3067 | 54851 | MMSD Jones Island Wastewater | USA | Milwaukee | Wisconsin | WI | 43.0093 | -87.9591 | Combustion gas turbine | NG | Natural gas | 35 | 0.221 | 518932.508 | 67746.4 | GAS | [14 empty] | 0.82437 | 0.012169 | 906, | 64.9688 | 0.959 | 906, |  |  |  | 27535.2343 | 406.4457 | 906, | 0.54775 | 0.0080852 | 906, | 0.05481 | 0.00080904 | 906,
1581 | 1597 | Oak Bluffs Diesel Generating Facility | USA | Dukes | Massachusetts | MA | 41.3896 | -70.655 | Internal combustion | DFO | Other Fuels | 8.1 | 0.0168 | 12364.63 | 1194.98 | OIL | [8 empty] | 1.5756 | 1.3185 | NEI | 1.5262 | 1.2772 | NEI | 1.096 | 0.91716 | 906, | 7.5941 | 6.355 | 906, |  |  |  | 904.4786 | 756.8985 | 906, | 0.039137 | 0.032751 | 906, | 0.0078274 | 0.0065502 | 906,
2756 | 3489 | Eagle Mountain | USA | Tarrant | Texas | TX | 32.9081 | -97.4792 | Steam turbine | NG | Natural gas | 706.1 | 0.0039 | 398272 | 24097 | GAS | [8 empty] | 1.4306 | 0.059369 | NEI | 1.4306 | 0.059369 | NEI | 0.10796 | 0.0044801 | CEM, | 24.5969 | 1.0207 | CEM, | 0.0011574 | 4.8029e-05 | NEI | 21472.8162 | 891.0991 | CEM, | 0.42021 | 0.017438 | CEM, | 0.042021 | 0.0017438 | CEM, | Low NOx burner
1383 | 1336 | Garden City | USA | Finney | Kansas | KS | 37.9703 | -100.8956 | Steam turbine / Combustion gas turbine | NG | Natural gas | 267.8 | 0.0139 | 399291.63 | 32503 | GAS | [8 empty] | 5.7288 | 0.17625 | NEI | 3.4312 | 0.10557 | NEI | 0.20412 | 0.00628 | CEM, ,906, | 50.253 | 1.5461 | CEM, ,906, |  |  |  | 21467.2415 | 660.4695 | CEM, ,906, | 0.42128 | 0.012961 | CEM, ,906, | 0.042128 | 0.0012961 | CEM, ,906,
1129 | 1206 | Summit Lake | USA | Union | Iowa | IA | 41.0316 | -94.2494 | Combined cycle combustion turbine / Internal combustion / Combined cycle steam turbine | NG | Natural gas | 86.5 | 0.0418 | 404179.1 | 31681.82 | GAS | [14 empty] | 0.64647 | 0.020405 | 906, | 28.3995 | 0.8964 | 906, |  |  |  | 21449.0453 | 677.0143 | 906, | 0.42691 | 0.013475 | 906, | 0.042762 | 0.0013497 | 906,
2710 | 55037 | Opryland USA | USA | Davidson | Tennessee | TN | 36.1686 | -86.7779 | Combustion gas turbine | NG | Natural gas | 4.5 | 0.7649 | 403588.7132 | 30150.68 | GAS | [14 empty] | 0.58251 | 0.01932 | 906, | 28.1924 | 0.93505 | 906, |  |  |  | 21413.2123 | 710.2066 | 906, | 0.42582 | 0.014123 | 906, | 0.042582 | 0.0014123 | 906,
317 | 7173 | Barrow | USA | North Slope | Alaska | AK | 71.2919 | -156.778 | Internal combustion / Combustion gas turbine | NG | Natural gas | 20.3 | 0.2669 | 403367.075 | 47454.95 | GAS | [14 empty] | 0.64039 | 0.013495 | 906, | 50.499 | 1.0641 | 906, |  |  |  | 21401.4528 | 450.9846 | 906, | 0.42558 | 0.0089681 | 906, | 0.042558 | 0.00089681 | 906,
1165 | 54790 | Aventis Behring LLC | USA | Kankakee | Illinois | IL | 41.1411 | -87.865 | Combustion gas turbine | NG | Natural gas | 4.2 | 0.9974 | 402836.8443 | 36696.06 | GAS | [14 empty] | 0.58142 | 0.015844 | 906, | 28.1399 | 0.76684 | 906, |  |  |  | 21373.3204 | 582.4418 | 906, | 0.42502 | 0.011582 | 906, | 0.042502 | 0.0011582 | 906,
1694 | 55102 | Livingston Generating Station | USA | Otsego | Michigan | MI | 45.0281 | -84.7352 | Combustion gas turbine | NG | Natural gas | 170.1 | 0.0144 | 393046 | 21498 | GAS | [8 empty] | 1.3458 | 0.062603 | NEI | 1.3458 | 0.062603 | NEI | 0.10614 | 0.0049373 | CEM, | 41.3729 | 1.9245 | CEM, |  |  |  | 21285.7697 | 990.1279 | CEM, | 0.41469 | 0.01929 | CEM, | 0.041469 | 0.001929 | CEM, | Water injection
277 | TGOAD2404011 | TERMOELECTRICA DEL GOLFO | Mexico | Tamuín | San Luis Potosi | SL | 22.0018 | -98.7881 | Steam Generating | COKE | Other Fuels | 250 |  |  | 1701980 | COKE | 447454.81 | DIESEL | 4353.8 |  |  | 711.41 | 0.41799 | Emission factors | 559.1656 | 0.32854 | Emission factors | 320.6757 | 0.18841 | Emission factors | 5385.8356 | 3.1645 | Emission factors | 2854.0082 | 1.6769 | Emission factors | 0.19166 | 0.00011261 | Emission Factors | 417253.5124 | 245.1577 | Emission Factors | 13.8983 | 0.0081659 | Emission Factors | 8.3801 | 0.0049238 | Emission Factors | LOW NOx BURNER
278 | TPCAD2404011 | TERMOELECTRICA PEÑOLES | Mexico | Tamuín | San Luis Potosi | SL | 22.0519 | -98.8183 | Steam Generating | COKE | Other Fuels | 260 |  |  | 1823974 | COKE | 403523 | DIESEL | 1334.5 |  |  | 641.11 | 0.35149 | Emission factors | 503.6587 | 0.27613 | Emission factors | 288.5898 | 0.15822 | Emission factors | 4855.0927 | 2.6618 | Emission factors | 2566.3327 | 1.407 | Emission factors | 0.058747 | 3.2209e-05 | Emission Factors | 369288.9525 | 202.4639 | Emission Factors | 12.5175 | 0.0068628 | Emission Factors | 7.5231 | 0.0041246 | Emission Factors | ELECTROSTATIC PRECIPITATOR, LOW NOx BURNER
1755 | 54212 | American Crystal Sugar Crookston | USA | Polk | Minnesota | MN | 47.7749 | -96.4009 | Steam turbine | SUB | Coal | 6.5 | 0.6295 | 221854.2183 | 35845.31 | COAL | [14 empty] | 63.4742 | 1.7708 | 906, | 64.5774 | 1.8016 | 906, |  |  |  | 20955.0079 | 584.5955 | 906, | 0.23407 | 0.0065301 | 906, | 0.35111 | 0.0097951 | 906,
3121 | 55349 | Pleasants Energy LLC | USA | Pleasants | West Virginia | WV | 39.3328 | -81.3639 | Combustion gas turbine | NG | Natural gas | 344 | 0.0116 | 356427 | 34901.72 | GAS | [8 empty] | 0.0041478 | 0.00011884 | NEI | 0.0041478 | 0.00011884 | NEI | 4.859 | 0.13922 | CEM, | 12.6645 | 0.36286 | CEM, |  |  |  | 20919.5557 | 599.3847 | CEM, | 0.37606 | 0.010775 | CEM, | 0.037606 | 0.0010775 | CEM, | Dry low NOx premixed technology, Water injection
2731 | 55053 | Bridgeport Gas Processing Plant | USA | Wise | Texas | TX | 33.2183 | -97.651 | Internal combustion | NG | Natural gas | 7 | 0.6361 | 391700.03 | 39007.95 | GAS | [14 empty] | 0.62189 | 0.015943 | 906, | 48.15 | 1.2344 | 906, |  |  |  | 20782.4343 | 532.7743 | 906, | 0.41327 | 0.010595 | 906, | 0.041327 | 0.0010595 | 906,
1613 | 1555 | Notch Cliff | USA | Baltimore | Maryland | MD | 39.3269 | -76.365 | Combustion gas turbine | NG | Natural gas | 144 | 0.0165 | 390919.1 | 20809.95 | GAS | [8 empty] | 0.31825 | 0.015293 | NEI | 0.31825 | 0.015293 | NEI | 0.56419 | 0.027111 | 906, | 16.3135 | 0.78393 | 906, |  |  |  | 20741.0004 | 996.6867 | 906, | 0.41245 | 0.01982 | 906, | 0.041245 | 0.001982 | 906,
1196 | 56117 | Flora Site A | USA | Clay | Illinois | IL | 38.7587 | -88.495 | Internal combustion | DFO | Other Fuels | 5.4 | 0.0225 | 11842.01 | 1062.94 | OIL | [5 empty] | 0.87055 | 0.819 | NEI | 0.18399 | 0.17309 | NEI | 0.18304 | 0.1722 | NEI | 0.93006 | 0.87499 | 906, | 13.0958 | 12.3204 | 906, | 0.0026652 | 0.0025074 | NEI | 866.2487 | 814.9554 | 906, | 0.037483 | 0.035263 | 906, | 0.0074965 | 0.0070526 | 906,
1819 | 54262 | Saint Marys Hospital Power Plant | USA | Olmsted | Minnesota | MN | 44.0035 | -92.4056 | Combined cycle combustion turbine / Combined cycle steam turbine / Internal combustion | NG | Natural gas | 12.9 | 0.364 | 385715.297 | 41136.59 | GAS | [14 empty] | 0.96045 | 0.023348 | 906, | 30.0579 | 0.73069 | 906, |  |  |  | 20544.415 | 499.4195 | 906, | 0.41531 | 0.010096 | 906, | 0.042783 | 0.00104 | 906,
2179 | 50797 | Newark Power Plant | USA | Essex | New Jersey | NJ | 40.7364 | -74.1286 | Combined cycle combustion turbine / Combined cycle steam turbine | NG | Natural gas | 64.6 | 0.0778 | 380155.7358 | 44036.89 | GAS | [5 empty] | 1.099 | 0.024956 | NEI | 1.099 | 0.024956 | NEI | 1.0485 | 0.02381 | NEI | 0.10306 | 0.0023403 | CEM, | 9.4666 | 0.21497 | CEM, |  |  |  | 20494.4675 | 465.3932 | CEM, | 0.40109 | 0.0091081 | CEM, | 0.040109 | 0.00091081 | CEM, | Ammonia injection, Selective catalytic reduction, Steam injection
762 | 506 | La Junta | USA | Otero | Colorado | CO | 37.8949 | -103.7086 | Internal combustion | DFO | Other Fuels | 17.2 | -0.0025 | 11830.05 | -375.96 | OIL | [5 empty] | 0.20031 | -0.53281 | NEI | 0.19145 | -0.50924 | NEI | 0.18297 | -0.48668 | NEI | 0.9072 | -2.413 | 906, | 13.0825 | -34.7977 | 906, |  |  |  | 865.3738 | -2301.771 | 906, | 0.037445 | -0.099598 | 906, | 0.0074889 | -0.01992 | 906,
1675 | 1877 | George Johnson | USA | Osceola | Michigan | MI | 43.9926 | -85.3276 | Combustion gas turbine / Internal combustion | NG | Natural gas | 73 | 0.0514 | 385073.15 | 32880.95 | GAS | [8 empty] | 1.178 | 0.035826 | NEI | 1.178 | 0.035826 | NEI | 0.59703 | 0.018157 | 906, | 26.899 | 0.81807 | 906, |  |  |  | 20430.8317 | 621.3577 | 906, | 0.40628 | 0.012356 | 906, | 0.040628 | 0.0012356 | 906,
620 | 151 | McClure | USA | Stanislaus | California | CA | 37.5548 | -120.9891 | Combustion gas turbine | NG | Natural gas | 142.4 | 0.0139 | 342598.89 | 17316 | GAS | [14 empty] | 9.3216 | 0.53832 | 906, | 22.1072 | 1.2767 | 906, |  |  | 906, | 20339.5965 | 1174.6129 | 906, | 0.58855 | 0.033989 | 906, | 0.092917 | 0.0053659 | 906,
1756 | 54211 | American Crystal Sugar Moorhead | USA | Clay | Minnesota | MN | 46.891 | -96.4937 | Steam turbine | SUB | Coal | 5 | 0.8021 | 214236.3956 | 35130.44 | COAL | [14 empty] | 61.2947 | 1.7448 | 906, | 62.36 | 1.7751 | 906, |  |  |  | 20235.4744 | 576.0097 | 906, | 0.22604 | 0.0064342 | 906, | 0.33905 | 0.0096513 | 906,
2254 | 55494 | Tri Center Naniwa Energy | USA | Storey | Nevada | NV | 39.5617 | -119.5175 | Combustion gas turbine | NG | Natural gas | 380 | 0.0073 | 374597 | 24220 | GAS | [14 empty] | 0.10251 | 0.0042326 | CEM, | 5.8406 | 0.24115 | CEM, |  |  |  | 20196.3812 | 833.8721 | CEM, | 0.39523 | 0.016318 | CEM, | 0.039523 | 0.0016318 | CEM, | Water injection, Selective catalytic reduction
814 | 56189 | Waterside Power, LLC | USA | Fairfield | Connecticut | CT | 41.0372 | -73.5564 | Combustion gas turbine | DFO | Other Fuels | 92.8 | 0.0011 | 11815.71 | 898.95 | OIL | [14 empty] | 0.99719 | 1.1093 | 906, | 1.3506 | 1.5025 | 906, |  |  |  | 864.3248 | 961.4826 | 906, | 0.037399 | 0.041603 | 906, | 0.0074799 | 0.0083207 | 906,
1923 | 56151 | South Harper | USA | Cass | Missouri | MO | 38.6849 | -94.4807 | Combustion gas turbine | NG | Natural gas | 351 | 0.0094 | 370784 | 28902.855 | GAS | [14 empty] | 0.1007 | 0.0034841 | CEM, | 8.5377 | 0.29539 | CEM, |  |  |  | 19991.4094 | 691.6759 | CEM, | 0.3912 | 0.013535 | CEM, | 0.039121 | 0.0013535 | CEM,
2909 | 55025 | Yates Gas Plant | USA | Pecos | Texas | TX | 30.7866 | -102.7302 | Combustion gas turbine | NG | Natural gas | 5.6 | 0.6193 | 371360.9967 | 30379.92 | GAS | [14 empty] | 0.67224 | 0.022128 | 906, | 15.4973 | 0.51012 | 906, |  |  |  | 19703.3059 | 648.5635 | 906, | 0.39181 | 0.012897 | 906, | 0.039181 | 0.0012897 | 906,
1493 | 10301 | Colonial Sugar Refinery | USA | St James | Louisiana | LA | 30.0328 | -90.7887 | Steam turbine | NG | Natural gas | 7.4 | 0.4749 | 371006.7231 | 30783.87 | GAS | [14 empty] | 0.54441 | 0.017685 | 906, | 29.5516 | 0.95997 | 906, |  |  |  | 19684.5092 | 639.4423 | 906, | 0.39144 | 0.012716 | 906, | 0.039144 | 0.0012716 | 906,
2851 | 50054 | Rice University | USA | Harris | Texas | TX | 29.8614 | -95.3996 | Combustion gas turbine | NG | Natural gas | 6.9 | 0.5017 | 368416.7351 | 30326.05 | GAS | [14 empty] | 0.57344 | 0.018909 | 906, | 15.3745 | 0.50697 | 906, |  |  |  | 19547.0921 | 644.5644 | 906, | 0.38871 | 0.012818 | 906, | 0.038871 | 0.0012818 | 906,
1609 | 56050 | Inner Harbor East Heating | USA | Baltimore | Maryland | MD | 39.4654 | -76.6482 | Internal combustion | NG | Natural gas | 2.1 | 0.0108 | 368104.4 | 198.9 | GAS | [14 empty] | 0.58442 | 2.9383 | 906, | 45.2494 | 227.4983 | 906, |  |  |  | 19530.5206 | 98192.6625 | 906, | 0.38838 | 1.9526 | 906, | 0.038838 | 0.19526 | 906,
1592 | 1678 | Waters River | USA | Essex | Massachusetts | MA | 42.5428 | -70.9236 | Combustion gas turbine | NG | Natural gas | 64.9 | 0.0496 | 359947.41 | 28180.91 | GAS | [8 empty] | 2.764 | 0.098081 | NEI | 2.5953 | 0.092093 | NEI | 1.781 | 0.063199 | 906, | 16.1942 | 0.57465 | 906, |  |  |  | 19422.5141 | 689.2082 | 906, | 0.41388 | 0.014686 | 906, | 0.046504 | 0.0016502 | 906,
1787 | 1980 | Hutchinson Plant #1 | USA | McLeod | Minnesota | MN | 44.8247 | -94.2715 | Internal combustion / CS | DFO | Other Fuels | 35.7 | 0.0046 | 13525.52 | 1452.85 | OIL | [8 empty] | 0.19634 | 0.13514 | NEI | 0.17157 | 0.11809 | NEI | 0.60138 | 0.41393 | 906, | 10.7435 | 7.3948 | 906, |  |  |  | 859.1062 | 591.3248 | 906, | 0.029128 | 0.020049 | 906, | 0.0051416 | 0.0035389 | 906,
1757 | 10863 | Archer Daniels Midland Mankato | USA | Blue Earth | Minnesota | MN | 44.0359 | -94.0708 | Steam turbine | SUB | Coal | 6.1 | 0.6818 | 203391.804 | 36433.15 | COAL | [14 empty] | 62.1822 | 1.7067 | 906, | 63.263 | 1.7364 | 906, |  |  |  | 19211.1599 | 527.2989 | 906, | 0.21459 | 0.0058901 | 906, | 0.32189 | 0.0088351 | 906,
1904 | 6652 | Moreau | USA | Cole | Missouri | MO | 38.5043 | -92.2804 | Combustion gas turbine | DFO | Other Fuels | 60.8 | 0.0003 | 11718.52 | 165.94 | OIL | [14 empty] | 0.98359 | 5.9274 | 906, | 1.6478 | 9.9303 | 906, |  |  |  | 857.2154 | 5165.8152 | 906, | 0.037092 | 0.22352 | 906, | 0.0074184 | 0.044705 | 906,
595 | 52094 | Kern River Fee A Cogen | USA | Kern | California | CA | 35.3444 | -118.7289 | Combustion gas turbine | NG | Natural gas | 7.4 | 0.6529 | 359772.105 | 42326.13 | GAS | [14 empty] | 0.54813 | 0.01295 | 906, | 15.0137 | 0.35471 | 906, |  |  | 906, | 19088.4338 | 450.9846 | 906, | 0.37959 | 0.0089681 | 906, | 0.037959 | 0.00089681 | 906,
835 | 624 | Avon Park | USA | Highlands | Florida | FL | 27.5792 | -81.4925 | Combustion gas turbine | NG | Natural gas | 67.4 | 0.034 | 333341.16 | 20086 | GAS | [14 empty] | 5.8182 | 0.28967 | 906, | 42.7319 | 2.1274 | 906, |  |  |  | 18988.6537 | 945.3676 | 906, | 0.48849 | 0.02432 | 906, | 0.069368 | 0.0034535 | 906,
798 | 52061 | Hartford Hospital Cogeneration | USA | Hartford | Connecticut | CT | 41.8056 | -72.7333 | Combined cycle steam turbine / Combined cycle combustion turbine | NG | Natural gas | 10.4 | 0.4364 | 355820.0727 | 39753.35 | GAS | [14 empty] | 1.0167 | 0.025575 | 906, | 8.9765 | 0.2258 | 906, |  |  |  | 18983.7088 | 477.5373 | 906, | 0.38644 | 0.0097209 | 906, | 0.040297 | 0.0010137 | 906,
2495 | 50558 | PowerSmith Cogeneration Project | USA | Oklahoma | Oklahoma | OK | 35.5546 | -97.4057 | Combined cycle combustion turbine / Combined cycle steam turbine | NG | Natural gas | 122.4 | 0.4967 | 356765.9304 | 532570.62 | GAS | [14 empty] | 0.54414 | 0.0010217 | 767, | 29.5365 | 0.05546 | 767, |  |  |  | 18928.9352 | 35.5426 | 767, | 0.37641 | 0.00070679 | 767, | 0.037641 | 7.0679e-05 | 767,
707 | 50537 | SRI International Cogen Project | USA | San Mateo | California | CA | 37.4211 | -122.3173 | Combustion gas turbine | NG | Natural gas | 6 | 0.5318 | 356256.5984 | 27949.53 | GAS | [14 empty] | 0.55493 | 0.019855 | 906, | 14.8674 | 0.53194 | 906, |  |  | 906, | 18902.0053 | 676.2906 | 906, | 0.37589 | 0.013449 | 906, | 0.03759 | 0.0013449 | 906,
276 | CFEAD2405011 | CFE CT VILLA DE REYES | Mexico | Villa de Reyes | San Luis Potosi | SL | 21.8335 | -100.9345 | Steam Generating | OIL | Oil | 700 |  |  | 3243039 | OIL | 910765.451 | DIESEL | 2101.561 |  |  | 4169.11 | 1.2856 | Emission factors | 2838.9984 | 0.87541 | Emission factors | 2069.2295 | 0.63805 | Emission factors | 65205.1039 | 20.1062 | Emission factors | 5142.7696 | 1.5858 | Emission factors | 12.4246 | 0.0038312 | Emission Factors | 2737970.5677 | 844.2608 | Emission Factors | 30.6148 | 0.0094402 | Emission Factors | 12.0498 | 0.0037156 | Emission Factors | LOW NOx BURNER
394 | 55044 | Boise Cascade Pulp & Paper Mill | USA | Clarke | Alabama | AL | 31.4917 | -87.8992 | Steam turbine | NG | Natural gas | 18 | 0.4931 | 434279.105 | 77756.35 | GAS | [14 empty] | 22.1675 | 0.28509 | 767, | 8.9237 | 0.11476 | 767, |  |  |  | 18771.3405 | 241.4123 | 767, | 0.62803 | 0.0080769 | 767, | 0.20716 | 0.0026642 | 767,
2167 | 50693 | KMS Crossroads | USA | Bergen | New Jersey | NJ | 40.9534 | -74.0705 | Internal combustion / Combustion gas turbine | NG | Natural gas | 9.2 | 0.5156 | 353233.055 | 41556.83 | GAS | [14 empty] | 0.56083 | 0.013496 | 906, | 43.4214 | 1.0449 | 906, |  |  |  | 18741.4914 | 450.9846 | 906, | 0.37269 | 0.0089681 | 906, | 0.037269 | 0.00089681 | 906,
577 | 55698 | Hanford Energy Park Peaker | USA | Kings | California | CA | 36.2706 | -119.6378 | Combustion gas turbine | NG | Natural gas | 92.2 | 0.0395 | 346994 | 31874.95 | GAS | [8 empty] | 2.3121 | 0.072536 | NEI | 2.3018 | 0.072214 | NEI | 0.094349 | 0.00296 | CEM, | 2.0857 | 0.065432 | CEM, |  |  | CEM, | 18707.9382 | 586.9166 | CEM, | 0.3661 | 0.011486 | CEM, | 0.036611 | 0.0011486 | CEM,
279 | CFEAD2501211 | CFE CT JOSE ACEVES POZOS | Mexico | Mazatlán | Sinaloa | SI | 23.1916 | -106.3541 | Steam Generating | OIL | Oil | 616 |  |  | 3693831.21 | OIL | 913973.9 | DIESEL | 1548.192 |  |  | 4183.98 | 1.1327 | Emission factors | 2848.8683 | 0.77125 | Emission factors | 2076.3889 | 0.56212 | Emission factors | 65434.3862 | 17.7145 | Emission factors | 5159.2716 | 1.3967 | Emission factors | 12.4437 | 0.0033688 | Emission Factors | 2746101.8184 | 743.4292 | Emission Factors | 30.7192 | 0.0083163 | Emission Factors | 12.0849 | 0.0032716 | Emission Factors
2285 | 50368 | Cornell University Central Heat | USA | Tompkins | New York | NY | 42.4533 | -76.4758 | Steam turbine | BIT | Coal | 7.5 | 0.3941 | 201397.8348 | 25891.12 | COAL | [14 empty] | 230.0334 | 8.8846 | 906, | 75.5399 | 2.9176 | 906, |  |  |  | 18502.9636 | 714.6452 | 906, | 0.22663 | 0.0087533 | 906, | 0.29756 | 0.011493 | 906,
3020 | 50083 | Washington State University | USA | Whitman | Washington | WA | 46.8976 | -117.5221 | Steam turbine | NG | Natural gas | 2 | 0 | 345892.99 | 0 | GAS | [14 empty] | 0.54913 | N/A | 906, | 29.8104 | N/A | 906, |  |  |  | 18352.0494 | N / A | 906, | 0.36494 | N/A | 906, | 0.036494 | N/A | 906,
2335 | 50855 | Onondaga Cogeneration | USA | Onondaga | New York | NY | 43.065 | -76.2164 | Combined cycle combustion turbine / Combined cycle steam turbine | NG | Natural gas | 105.8 | 0.0462 | 337973.8867 | 42862.19 | GAS | [8 empty] | 0.085547 | 0.0019959 | NEI | 0.077274 | 0.0018028 | NEI | 0.092081 | 0.0021483 | CEM, | 5.1005 | 0.119 | CEM, |  |  |  | 18221.4604 | 425.1173 | CEM, | 0.35659 | 0.0083194 | CEM, | 0.035659 | 0.00083195 | CEM, | Water injection, Ammonia injection, Selective catalytic reduction
917 | 673 | Tom G Smith | USA | Palm Beach | Florida | FL | 26.6125 | -80.0678 | Combustion gas turbine / Combined cycle combustion turbine / Internal combustion / Steam turbine / Combined cycle steam turbine | NG | Natural gas | 98.7 | 0.0257 | 310650.66 | 22191.65 | GAS | [8 empty] | 7.2655 | 0.3274 | NEI | 5.7941 | 0.26109 | NEI | 12.6594 | 0.57046 | CEM, ,906, | 37.4475 | 1.6875 | CEM, ,906, | 0.028586 | 0.0012881 | NEI | 18142.45 | 817.535 | CEM, ,906, | 0.45817 | 0.020646 | CEM, ,906, | 0.065378 | 0.002946 | CEM, ,906,
1877 | 7848 | Holden | USA | Johnson | Missouri | MO | 38.7558 | -93.9883 | Combustion gas turbine | NG | Natural gas | 274.2 | 0.0106 | 329161 | 25545 | GAS | [14 empty] | 0.34564 | 0.013531 | CEM, | 5.4731 | 0.21425 | CEM, |  |  |  | 18107.8263 | 708.8599 | CEM, | 0.34729 | 0.013595 | CEM, | 0.034729 | 0.0013595 | CEM, | Dry low NOx premixed technology, Water injection
600 | 56239 | Kings River | USA | Fresno | California | CA | 36.6894 | -119.7399 | Combustion gas turbine | NG | Natural gas | 121 | 0.0385 | 334030 | 40812.99 | GAS | [14 empty] | 0.09072 | 0.0022228 | CEM, | 1.7182 | 0.0421 | CEM, |  |  | CEM, | 18008.6947 | 441.2491 | CEM, | 0.35243 | 0.0086352 | CEM, | 0.035243 | 0.00086352 | CEM, | Selective catalytic reduction
596 | 52095 | Kern River Fee C Cogen | USA | Kern | California | CA | 35.3444 | -118.7289 | Combustion gas turbine | NG | Natural gas | 7.9 | 0.5756 | 338614.16 | 39836.96 | GAS | [14 empty] | 0.51592 | 0.012951 | 906, | 14.1308 | 0.35472 | 906, |  |  | 906, | 17965.8565 | 450.9846 | 906, | 0.35726 | 0.0089681 | 906, | 0.035726 | 0.00089681 | 906,
1301 | 50316 | Bunge North America East LLC | USA | Adams | Indiana | IN | 40.7626 | -84.9382 | Steam turbine | BIT | Coal | 2 | 0.9117 | 188507.1153 | 15972.92 | COAL | [14 empty] | 223.5743 | 13.9971 | 906, | 72.352 | 4.5297 | 906, |  |  |  | 17805.2422 | 1114.7143 | 906, | 0.19889 | 0.012452 | 906, | 0.29833 | 0.018677 | 906,
1825 | 7947 | Solway CT | USA | Beltrami | Minnesota | MN | 47.5444 | -95.1297 | Internal combustion / Combustion gas turbine | NG | Natural gas | 51.3 | 0.0613 | 321202 | 27527.88 | GAS | [14 empty] | 0.45723 | 0.01661 | CEM, | 15.0514 | 0.54677 | CEM, |  |  |  | 17716.5509 | 643.5857 | CEM, | 0.33889 | 0.012311 | CEM, | 0.033889 | 0.0012311 | CEM, | Water injection
1607 | 4257 | Easton 2 | USA | Talbot | Maryland | MD | 38.7583 | -76.143 | Internal combustion / Combustion gas turbine | RFO | Oil | 38.8 | 0.0694 | 242078.47 | 23600.84 | OIL | [8 empty] | 23.4274 | 0.99265 | NEI | 22.0568 | 0.93458 | NEI | 71.1945 | 3.0166 | 906, | 122.9739 | 5.2106 | 906, |  |  |  | 17708.1563 | 750.3189 | 906, | 0.76623 | 0.032466 | 906, | 0.15325 | 0.0064933 | 906,
102 | 6803 | NORTHWEST TERRITORIES POWER - Deline Plant | Canada | Deline | Northwest Territories | NT | 65.1889 | -123.421 | Internal Combustion | Diesel | Other Fuels | 1.14 |  |  | N/A | Diesel | -- |  |  |  |  | N/A |  |  | 3.865 |  | Published Emission Factors | 3.865 | N/A | Published Emission Factors | N/A | N/A |  | 54.982 | N/A | Published Emission Factors | N/A | N/A |  | N/A | N/A |  | N/A | N/A |  | N/A | N/A
606 | 55542 | Larkspur Energy Facility | USA | San Diego | California | CA | 32.5672 | -116.9444 | Combustion gas turbine | NG | Natural gas | 99.8 | 0.035 | 326955 | 30616.89 | GAS | [14 empty] | 0.17963 | 0.0058669 | CEM, | 4.3872 | 0.14329 | CEM, |  |  |  | 17631.7169 | 575.882 | CEM, | 0.34496 | 0.011267 | CEM, | 0.034496 | 0.0011267 | CEM, | Selective catalytic reduction
3079 | 50933 | Rhinelander Mill | USA | Oneida | Wisconsin | WI | 45.6389 | -89.4211 | Steam turbine | BIT | Coal | 25.3 | 0.3023 | 369909.919 | 66996.35 | COAL | [14 empty] | 305.7105 | 4.5631 | 767, | 139.0737 | 2.0758 | 767, |  |  |  | 32914.4922 | 491.2878 | 767, | 0.39129 | 0.0058405 | 767, | 0.52425 | 0.007825 | 767,
2454 | 55248 | Tait Electric Generating Station | USA | Montgomery | Ohio | OH | 39.7286 | -84.2106 | Combustion gas turbine | NG | Natural gas | 376 | 0.007 | 324322 | 22952 | GAS | [14 empty] | 0.088906 | 0.0038735 | CEM, | 4.9941 | 0.21759 | CEM, |  |  |  | 17485.4436 | 761.8266 | CEM, | 0.34218 | 0.014909 | CEM, | 0.034219 | 0.0014909 | CEM, | Dry low NOx premixed technology
1660 | 10149 | Decorative Panels Intl | USA | Alpena | Michigan | MI | 45.0362 | -83.628 | Steam turbine | BIT | Coal | 7.5 | 0.7114 | 285903.5725 | 46737.29 | COAL | [14 empty] | 165.1336 | 3.5332 | 906, | 67.0456 | 1.4345 | 906, |  |  |  | 17479.4842 | 373.9944 | 906, | 2.2028 | 0.047131 | 906, | 0.48589 | 0.010396 | 906,
2587 | 55997 | Orchard Park | USA | Franklin | Pennsylvania | PA | 39.9279 | -77.7247 | Internal combustion | NG | Natural gas | 23.2 | 0.1693 | 306238.46 | 34399.89 | GAS | [8 empty] | 5.7154 | 0.16614 | NEI | 5.3299 | 0.15494 | NEI | 5.3925 | 0.15676 | 906, | 66.9889 | 1.9474 | 906, |  |  |  | 17448.3656 | 507.2216 | 906, | 0.44915 | 0.013057 | 906, | 0.063822 | 0.0018553 | 906,
1240 | 7858 | MEPI GT Facility | USA | Massac | Illinois | IL | 37.2175 | -88.8658 | Combustion gas turbine | NG | Natural gas | 301.5 | 0.008 | 322859 | 21175 | GAS | [5 empty] | 0.5908 | 0.027901 | NEI | 0.18242 | 0.0086148 | NEI | 0.18242 | 0.0086148 | NEI | 0.087091 | 0.0041129 | CEM, | 17.2432 | 0.81432 | CEM, |  |  |  | 17407.4897 | 822.0774 | CEM, | 0.34064 | 0.016087 | CEM, | 0.034064 | 0.0016087 | CEM, | Water injection
1812 | 2002 | North Branch | USA | Chisago | Minnesota | MN | 45.5029 | -92.9044 | Internal combustion | DFO | Other Fuels | 6.7 | 0.0128 | 13097.01 | 750.89 | OIL | [14 empty] | 0.65618 | 0.87387 | 906, | 11.8312 | 15.7562 | 906, |  |  |  | 849.6561 | 1131.5321 | 906, | 0.030072 | 0.040048 | 906, | 0.0054452 | 0.0072516 | 906,
2165 | 54707 | Hunterdon Cogen Facility | USA | Hunterdon | New Jersey | NJ | 40.5612 | -74.915 | Combustion gas turbine | NG | Natural gas | 4.1 | 0.7448 | 323602.7107 | 26749.96 | GAS | [14 empty] | 1.4811 | 0.055368 | 906, | 14.3113 | 0.535 | 906, |  |  |  | 17392.7949 | 650.1989 | 906, | 0.36489 | 0.013641 | 906, | 0.040008 | 0.0014956 | 906,
2789 | 50043 | Houston Chemical Complex Battleground | USA | Harris | Texas | TX | 29.7175 | -95.1233 | Combined cycle combustion turbine / Combined cycle steam turbine | NG | Natural gas | 316.4 | 0.5037 | 657142.2802 | 1395962.81 | GAS | [14 empty] | 0.50395 | 0.00036101 | 767, | 42.6152 | 0.030527 | 767, |  |  |  | 17297.2779 | 12.3909 | 767, | 0.34397 | 0.0002464 | 767, | 0.069333 | 4.9667e-05 | 767,
1711 | 50318 | Parkedale Pharmaceuticals | USA | Oakland | Michigan | MI | 42.6646 | -83.3872 | Combustion gas turbine | NG | Natural gas | 2.8 | 0.899 | 325955.5798 | 22049.94 | GAS | [14 empty] | 0.51747 | 0.023468 | 906, | 22.7694 | 1.0326 | 906, |  |  |  | 17294.23 | 784.321 | 906, | 0.34391 | 0.015597 | 906, | 0.034391 | 0.0015597 | 906,
2635 | 52024 | Rhode Island Hospital | USA | Providence | Rhode Island | RI | 41.8113 | -71.4077 | Steam turbine | RFO | Oil | 10.4 | 0.346 | 218122.2851 | 31525.86 | OIL | [14 empty] | 90.1932 | 2.8609 | 767, | 30.7269 | 0.97466 | 767, |  |  |  | 17173.7043 | 544.7497 | 767, | 0.68928 | 0.021864 | 767, | 0.1378 | 0.004371 | 767,
518 | 56356 | Clearwater Power Plant | USA | Riverside | California | CA | 33.7437 | -115.9925 | Combined cycle combustion turbine / Combined cycle steam turbine | NG | Natural gas | 49 | 0.0809 | 322099.13 | 34730.75 | GAS | [14 empty] | 0.50431 | 0.014521 | 906, | 8.0357 | 0.23137 | 906, |  |  | 906, | 17089.6183 | 492.0602 | 906, | 0.33984 | 0.0097849 | 906, | 0.033984 | 0.00097849 | 906,
1218 | 7384 | Indian Trails Cogen 1 | USA | Tazewell | Illinois | IL | 40.5339 | -89.5939 | Steam turbine | NG | Natural gas | 21 | 0.1652 | 321638.1708 | 30388.96 | GAS | [5 empty] | 7.0762 | 0.23285 | NEI | 7.0762 | 0.23285 | NEI | 7.0762 | 0.23285 | NEI | 0.51066 | 0.016804 | 906, | 27.72 | 0.91217 | 906, |  |  |  | 17065.1612 | 561.5579 | 906, | 0.33935 | 0.011167 | 906, | 0.033935 | 0.0011167 | 906,
684 | 10548 | San Jose Cogeneration | USA | Santa Clara | California | CA | 37.2273 | -121.6827 | Combustion gas turbine | NG | Natural gas | 6 | 0.6044 | 321604.1731 | 31768.54 | GAS | [14 empty] | 0.50077 | 0.015763 | 906, | 13.4239 | 0.42255 | 906, |  |  | 906, | 17064.148 | 537.1398 | 906, | 0.3394 | 0.010684 | 906, | 0.033953 | 0.0010688 | 906,
1036 | 10861 | Archer Daniels Midland Des Moines | USA | Polk | Iowa | IA | 41.6843 | -93.5779 | Steam turbine | SUB | Coal | 7.9 | 0.4678 | 180597.103 | 32375.63 | COAL | [14 empty] | 55.2133 | 1.7054 | 906, | 56.1729 | 1.735 | 906, |  |  |  | 17058.1103 | 526.8812 | 906, | 0.19054 | 0.0058854 | 906, | 0.28581 | 0.0088281 | 906,
1300 | 1011 | Broadway | USA | Vanderburgh | Indiana | IN | 37.9694 | -87.6044 | Combustion gas turbine | NG | Natural gas | 141.9 | 0.0164 | 320660.92 | 20340.94 | GAS | [14 empty] | 0.49615 | 0.024392 | 906, | 22.3996 | 1.1012 | 906, |  |  |  | 17013.3112 | 836.4073 | 906, | 0.33832 | 0.016633 | 906, | 0.033832 | 0.0016633 | 906,
1220 | 7425 | Interstate | USA | Sangamon | Illinois | IL | 39.8233 | -89.5888 | Combustion gas turbine | NG | Natural gas | 138.6 | 0.0172 | 298108 | 20839.89 | GAS | [5 empty] | 6.2597 | 0.30037 | NEI | 6.2597 | 0.30037 | NEI | 6.2213 | 0.29853 | NEI | 0.81376 | 0.039048 | CEM, | 15.0078 | 0.72015 | CEM, | 0.0025796 | 0.00012378 | NEI | 17012.7243 | 816.3538 | CEM, | 0.31453 | 0.015092 | CEM, | 0.031453 | 0.0015093 | CEM, | Water injection
454 | 124 | Demoss Petrie | USA | Pima | Arizona | AZ | 32.2511 | -110.9889 | Combustion gas turbine | NG | Natural gas | 85 | 0.0252 | 315160 | 18762 | GAS | [14 empty] | 0.086184 | 0.0045935 | CEM, | 3.4564 | 0.18423 | CEM, |  |  |  | 16992.579 | 905.6912 | CEM, | 0.33252 | 0.017723 | CEM, | 0.033252 | 0.0017723 | CEM, | Dry low NOx premixed technology
2314 | 50449 | Indeck Silver Springs Energy Center | USA | Wyoming | New York | NY | 42.65 | -78.0667 | Combined cycle combustion turbine / Combined cycle steam turbine | NG | Natural gas | 56.6 | 0.1322 | 313401.2818 | 65557.35 | GAS | [8 empty] | 0.06508 | 0.00099272 | NEI | 0.06508 | 0.00099272 | NEI | 0.085186 | 0.0012994 | CEM, | 11.0688 | 0.16884 | CEM, |  |  |  | 16896.2413 | 257.7322 | CEM, | 0.33066 | 0.0050438 | CEM, | 0.033066 | 0.00050439 | CEM, | Steam injection
452 | 56229 | Cogeneration 1 | USA | Pima | Arizona | AZ | 32.105 | -111.7931 | CS | NG | Natural gas | 9 | 0.6848 | 316421.42 | 53993.04 | GAS | [14 empty] | 0.478 | 0.0088531 | 906, | 22.1034 | 0.40937 | 906, |  |  |  | 16788.3759 | 310.9359 | 906, | 0.33385 | 0.0061832 | 906, | 0.033385 | 0.00061832 | 906,
3107 | 55276 | Ceredo Generating Station | USA | Wayne | West Virginia | WV | 38.3681 | -82.5339 | Combustion gas turbine | NG | Natural gas | 778.5 | 0.0037 | 312524 | 25035 | GAS | [5 empty] | 1.8888 | 0.075446 | NEI | 1.8888 | 0.075446 | NEI | 1.8888 | 0.075446 | NEI | 0.087091 | 0.0034788 | CEM, | 3.9363 | 0.15723 | CEM, |  |  |  | 16725.0485 | 668.0666 | CEM, | 0.32974 | 0.013171 | CEM, | 0.032973 | 0.0013171 | CEM, | Combustion modification/fuel reburning
1815 | 2005 | Princeton | USA | Mille Lacs | Minnesota | MN | 45.9345 | -93.6303 | Internal combustion | DFO | Other Fuels | 12.3 | 0.0077 | 12654.21 | 824.9 | OIL | [8 empty] | 0.8882 | 1.0767 | NEI | 0.8882 | 1.0767 | NEI | 0.73002 | 0.88498 | 906, | 12.0164 | 14.5671 | 906, | 0.0023404 | 0.0028371 | NEI | 844.8454 | 1024.1792 | 906, | 0.031566 | 0.038267 | 906, | 0.0058889 | 0.0071389 | 906,
2334 | 10803 | Ogdensburg Power | USA | St. Lawrence | New York | NY | 44.7258 | -75.4417 | Combined cycle combustion turbine / Combined cycle steam turbine | NG | Natural gas | 99.3 | 0.0422 | 303825.7919 | 36685.24 | GAS | [8 empty] | 1.9185 | 0.052296 | NEI | 1.8639 | 0.050808 | NEI | 0.20911 | 0.0057001 | CEM, | 11.0641 | 0.3016 | CEM, | 0.009451 | 0.00025762 | NEI | 16648.7648 | 453.8273 | CEM, | 0.32056 | 0.0087381 | CEM, | 0.032056 | 0.00087381 | CEM, | Water injection, Selective catalytic reduction
280 | CFEAD2500111 | CFE CT JUAN DE DIOS BATIZ PAREDES (TOPOLOBAMPO) | Mexico | Ahome | Sinaloa | SI | 25.6081 | -109.0498 | Steam Generating | OIL | Oil | 320 |  |  | 1951291.391 | OIL | 481039.397 |  |  |  |  | 2201.74 | 1.1284 | Emission factors | 1499.2151 | 0.76832 | Emission factors | 1092.6483 | 0.55996 | Emission factors | 34438.5725 | 17.6491 | Emission factors | 2713.0622 | 1.3904 | Emission factors | 6.5135 | 0.003338 | Emission Factors | 1443118.191 | 739.5708 | Emission Factors | 16.1629 | 0.0082832 | Emission Factors | 6.3497 | 0.0032541 | Emission Factors | LOW NOx BURNER
738 | 55813 | Yuba City Energy Center | USA | Sutter | California | CA | 39.0343 | -121.6873 | Combustion gas turbine | NG | Natural gas | 47.3 | 0.0836 | 311501.64 | 34625.96 | GAS | [14 empty] | 0.53008 | 0.015309 | 906, | 12.9994 | 0.37542 | 906, |  |  | 906, | 16527.3471 | 477.3109 | 906, | 0.32866 | 0.0094916 | 906, | 0.032866 | 0.00094916 | 906,
563 | 10110 | Frito-Lay Cogen Plant | USA | Kern | California | CA | 35.3444 | -118.7289 | Combustion gas turbine | NG | Natural gas | 6 | 0.6649 | 309889.5782 | 34948.72 | GAS | [14 empty] | 0.46857 | 0.013407 | 906, | 12.932 | 0.37003 | 906, |  |  | 906, | 16441.8159 | 470.4555 | 906, | 0.32696 | 0.0093553 | 906, | 0.032696 | 0.00093553 | 906,
858 | 10275 | Florida's Natural Growers | USA | Polk | Florida | FL | 27.9459 | -81.6999 | Combustion gas turbine | NG | Natural gas | 10.7 | 0.5823 | 308623.8952 | 54576.14 | GAS | [14 empty] | 0.47574 | 0.0087169 | 906, | 38.6377 | 0.70796 | 906, |  |  |  | 16374.6625 | 300.0334 | 906, | 0.32562 | 0.0059664 | 906, | 0.032562 | 0.00059664 | 906,
2905 | 54330 | Westhollow Technology Center | USA | Harris | Texas | TX | 29.8614 | -95.3996 | Combustion gas turbine | NG | Natural gas | 3.7 | 1.1143 | 307001.64 | 36117.84 | GAS | [14 empty] | 0.4741 | 0.013127 | 906, | 12.8116 | 0.35472 | 906, |  |  |  | 16288.5906 | 450.9846 | 906, | 0.32391 | 0.0089681 | 906, | 0.032391 | 0.00089681 | 906,
1247 | 55238 | NRG Rockford I | USA | Winnebago | Illinois | IL | 42.2403 | -89.1025 | Combustion gas turbine | NG | Natural gas | 316 | 0.0104 | 300338 | 28751.28 | GAS | [5 empty] | 1.3971 | 0.048592 | NEI | 1.3971 | 0.048592 | NEI | 1.3971 | 0.048592 | NEI | 0.081648 | 0.0028398 | CEM, | 6.1064 | 0.21239 | CEM, |  |  |  | 16192.7244 | 563.2001 | CEM, | 0.31688 | 0.011021 | CEM, | 0.031688 | 0.0011021 | CEM, | Dry low NOx premixed technology
2502 | 55651 | Spring Creek Power Plant | USA | Logan | Oklahoma | OK | 35.7422 | -97.655 | Combustion gas turbine | NG | Natural gas | 338 | 0.0081 | 298953 | 23939 | GAS | [8 empty] | 0.23514 | 0.0098225 | NEI | 0.23514 | 0.0098225 | NEI | 0.081648 | 0.0034107 | CEM, | 17.5997 | 0.73519 | CEM, |  |  |  | 16117.5066 | 673.274 | CEM, | 0.31542 | 0.013176 | CEM, | 0.031542 | 0.0013176 | CEM, | Dry low NOx premixed technology
1138 | 50088 | University of Northern Iowa | USA | Black Hawk | Iowa | IA | 42.4664 | -92.3139 | Steam turbine | BIT | Coal | 7.5 | 0.352 | 166687.905 | 23125.71 | COAL | [14 empty] | 304.3749 | 13.1618 | 906, | 64.7629 | 2.8005 | 906, |  |  |  | 16097.2602 | 696.0764 | 906, | 0.17651 | 0.0076326 | 906, | 0.26324 | 0.011383 | 906,
1079 | 54414 | John Deere Dubuque Works | USA | Dubuque | Iowa | IA | 42.5681 | -90.6911 | Steam turbine / Internal combustion | BIT | Coal | 23 | 0.1183 | 172169.0155 | 23838.03 | COAL | [14 empty] | 349.9608 | 14.6808 | 767,906, | 74.3011 | 3.1169 | 767,906, |  |  |  | 16094.4011 | 675.1565 | 767,906, | 0.18181 | 0.0076268 | 767,906, | 0.27233 | 0.011424 | 767,906,
1060 | 56013 | Exira | USA | Audubon | Iowa | IA | 41.5131 | -94.9189 | Combustion gas turbine | NG | Natural gas | 181.5 | 0.0182 | 286861 | 28904.88 | GAS | [5 empty] | 4.5541 | 0.15756 | NEI | 4.5541 | 0.15756 | NEI | 4.5541 | 0.15756 | NEI | 0.82918 | 0.028687 | CEM, | 12.0757 | 0.41778 | CEM, |  |  |  | 16089.0106 | 556.6192 | CEM, | 0.30266 | 0.010471 | CEM, | 0.030266 | 0.0010471 | CEM, | Water injection
574 | 10349 | Greenleaf 2 Power Plant | USA | Sutter | California | CA | 39.1403 | -121.6408 | Combustion gas turbine | NG | Natural gas | 49.5 | 0.5614 | 297417.6599 | 243446.65 | GAS | [5 empty] | 10.5462 | 0.043321 | NEI | 10.483 | 0.043061 | NEI | 10.4619 | 0.042974 | NEI | 0.080741 | 0.00033166 | CEM, | 1.8206 | 0.0074783 | CEM, |  |  | CEM, | 16034.8497 | 65.866 | CEM, | 0.3138 | 0.001289 | CEM, | 0.03138 | 0.0001289 | CEM, | Water injection, Selective catalytic reduction
2205 | 50411 | University of Medicine Dentistry NJ | USA | Essex | New Jersey | NJ | 40.7815 | -74.249 | Combustion gas turbine | NG | Natural gas | 10.5 | 0.3777 | 295281.16 | 34738.96 | GAS | [14 empty] | 1.9591 | 0.056395 | 906, | 13.5958 | 0.39137 | 906, |  |  |  | 16019.2931 | 461.1334 | 906, | 0.34857 | 0.010034 | 906, | 0.04041 | 0.0011633 | 906,
2110 | 6373 | Rokeby | USA | Lancaster | Nebraska | NE | 40.7342 | -96.7358 | Internal combustion / Combustion gas turbine | NG | Natural gas | 266.1 | 0.0123 | 293683 | 28604 | GAS | [8 empty] | 1.2356 | 0.043197 | NEI | 1.2356 | 0.043197 | NEI | 0.16783 | 0.0058674 | CEM, | 15.6365 | 0.54665 | CEM, |  |  |  | 15957.2933 | 557.8693 | CEM, | 0.30986 | 0.010833 | CEM, | 0.030985 | 0.0010833 | CEM, | Dry low NOx premixed technology, Water injection
671 | 54445 | Rincon Facility | USA | Ventura | California | CA | 34.4555 | -119.0796 | Combustion gas turbine | NG | Natural gas | 3 | 0.4043 | 298661.0981 | 10624.11 | GAS | [14 empty] | 0.43899 | 0.041321 | 906, | 12.4635 | 1.1731 | 906, |  |  | 906, | 15846.0663 | 1491.5194 | 906, | 0.31511 | 0.02966 | 906, | 0.031511 | 0.002966 | 906,
570 | 422 | Glenarm | USA | Los Angeles | California | CA | 34.125 | -118.15 | Combustion gas turbine | NG | Natural gas | 178.6 | 0.0175 | 293795 | 27402.94 | GAS | [8 empty] | 4.43 | 0.16166 | NEI | 4.4278 | 0.16158 | NEI | 0.080741 | 0.0029464 | CEM, | 3.1044 | 0.11329 | CEM, |  |  | CEM, | 15838.0799 | 577.9701 | CEM, | 0.30998 | 0.011312 | CEM, | 0.030998 | 0.0011312 | CEM, | Selective catalytic reduction
2999 | 3723 | Rutland | USA | Rutland | Vermont | VT | 43.5786 | -73.0366 | Combustion gas turbine | DFO | Other Fuels | 13.2 | 0.0051 | 11495.61 | 591.96 | OIL | [14 empty] | 0.95655 | 1.6159 | 906, | 1.314 | 2.2197 | 906, |  |  | 906, | 840.9094 | 1420.551 | 906, | 0.036386 | 0.061467 | 906, | 0.0072772 | 0.012293 | 906,
2446 | 55401 | Rolling Hills Generating LLC | USA | Vinton | Ohio | OH | 39.0839 | -82.3328 | Combustion gas turbine | NG | Natural gas | 800 | 0.0035 | 290647 | 24653 | GAS | [14 empty] | 0.078019 | 0.0031647 | CEM, | 7.0825 | 0.28729 | CEM, |  |  |  | 15669.9785 | 635.6216 | CEM, | 0.30665 | 0.012439 | CEM, | 0.030666 | 0.0012439 | CEM, | Water injection, Selective catalytic reduction
2954 | 52087 | Elizabeth River Comb Turb Station | USA | Chesapeake | Virginia | VA | 36.775 | -76.3167 | Combustion gas turbine | NG | Natural gas | 388.8 | 0.0072 | 281354 | 24533 | GAS | [8 empty] | 0.29844 | 0.012165 | NEI | 0.29844 | 0.012165 | NEI | 2.229 | 0.090857 | CEM, | 10.8982 | 0.44423 | CEM, |  |  |  | 15663.8966 | 638.4827 | CEM, | 0.29685 | 0.0121 | CEM, | 0.029685 | 0.00121 | CEM, | Water injection
281 | CFEAD2500611 | CFE CTG CULIACAN | Mexico | Culiacán | Sinaloa | SI | 24.7097 | -107.3634 | Turbo gas | DIESEL | Other Fuels | 30 |  |  | 4355 | DIESEL | 1738.606 |  |  |  |  | 1.86 | 0.4271 | Emission factors | 1.8617 | 0.42748 | Emission factors | 1.8617 | 0.42748 | Emission factors | 0.049319 | 0.011325 | Emission factors | 21.3025 | 4.8915 | Emission factors | 0.03475 | 0.0079792 | Emission Factors | 5035.6892 | 1156.3006 | Emission Factors | 0.10706 | 0.024583 | Emission Factors | 0.042585 | 0.0097784 | Emission Factors
511 | 10602 | Centaur Generator Facility | USA | Ventura | California | CA | 34.4555 | -119.0796 | Combustion gas turbine | NG | Natural gas | 3.5 | 0.8898 | 291028.91 | 27279.97 | GAS | [14 empty] | 0.42384 | 0.015537 | 906, | 12.145 | 0.4452 | 906, |  |  | 906, | 15441.1252 | 566.0243 | 906, | 0.30706 | 0.011256 | 906, | 0.030706 | 0.0011256 | 906,
486 | 55951 | Agua Mansa Power Plant | USA | San Bernardino | California | CA | 34.0414 | -117.3603 | Combustion gas turbine | NG | Natural gas | 60.5 | 0.0534 | 284231 | 28307.94 | GAS | [14 empty] | 0.077112 | 0.002724 | CEM, | 2.2127 | 0.078164 | CEM, |  |  | CEM, | 15324.3997 | 541.3463 | CEM, | 0.29988 | 0.010594 | CEM, | 0.029988 | 0.0010594 | CEM, | Water injection, Selective catalytic reduction
2333 | 50459 | NRG Ilion LP | USA | Herkimer | New York | NY | 43.0128 | -75.0354 | Combined cycle combustion turbine / Combined cycle steam turbine | NG | Natural gas | 60.8 | 0.0643 | 283105.7566 | 34263.2 | GAS | [8 empty] | 0.94943 | 0.02771 | NEI | 0.92316 | 0.026943 | NEI | 0.077203 | 0.0022532 | CEM, | 11.3033 | 0.3299 | CEM, |  |  |  | 15263.0973 | 445.4662 | CEM, | 0.2987 | 0.0087177 | CEM, | 0.02987 | 0.00087177 | CEM, | Steam injection
865 | 658 | Henry D King | USA | St Lucie | Florida | FL | 27.45 | -80.3239 | Internal combustion / Combined cycle steam turbine / Steam turbine / Combined cycle combustion turbine | NG | Natural gas | 141.8 | 0.0149 | 284709.74 | 18532.77 | GAS | [8 empty] | 1.3193 | 0.071188 | NEI | 1.0715 | 0.057814 | NEI | 0.34782 | 0.018768 | CEM, ,906, | 21.6981 | 1.1708 | CEM, ,906, |  |  |  | 15250.1335 | 822.8739 | CEM, ,906, | 0.30254 | 0.016324 | CEM, ,906, | 0.030576 | 0.0016498 | CEM, ,906,
118 | 6819 | NORTHWEST TERRITORIES POWER - Tulita Plant | Canada | Tulita | Northwest Territories | NT | 64.9017 | -125.578 | Internal Combustion | Diesel | Other Fuels | 1.1 |  |  | N/A | Diesel | -- |  |  |  |  | N/A |  |  | 3.057 |  | Published Emission Factors | 3.057 | N/A | Published Emission Factors | N/A | N/A |  | 43.491 | N/A | Published Emission Factors | N/A | N/A |  | N/A | N/A |  | N/A | N/A |  | N/A | N/A
972 | 55061 | Tenaska Georgia Generation Facility | USA | Heard | Georgia | GA | 33.3555 | -84.9993 | Combustion gas turbine | NG | Natural gas | 1099.2 | 0.0017 | 246288 | 16461 | GAS | [14 empty] | 1.4424 | 0.087628 | CEM, | 13.5581 | 0.82365 | CEM, |  |  |  | 15209.5936 | 923.9775 | CEM, | 0.25985 | 0.015786 | CEM, | 0.025985 | 0.0015786 | CEM, | Dry low NOx premixed technology, Water injection
757 | 55505 | Frank Knutson | USA | Adams | Colorado | CO | 39.9414 | -104.6817 | Combustion gas turbine | NG | Natural gas | 154.2 | 0.0018 | 281827 | 2387.88 | GAS | [8 empty] | 2.3621 | 0.98921 | NEI | 0.1479 | 0.061936 | NEI | 0.078019 | 0.032673 | CEM, | 3.5608 | 1.4912 | CEM, |  |  |  | 15195.3278 | 6363.5224 | CEM, | 0.29735 | 0.12452 | CEM, | 0.029735 | 0.012452 | CEM, | Dry low NOx premixed technology, Water injection
634 | 50963 | Naval Hospital Medical Center | USA | San Diego | California | CA | 33.0362 | -116.7356 | Combustion gas turbine | NG | Natural gas | 4.6 | 0.8354 | 286126.745 | 33661.97 | GAS | [14 empty] | 0.49007 | 0.014559 | 906, | 11.9404 | 0.35471 | 906, |  |  |  | 15181.0309 | 450.9846 | 906, | 0.30188 | 0.0089681 | 906, | 0.030188 | 0.00089681 | 906,
2900 | 3613 | W B Tuttle | USA | Bexar | Texas | TX | 29.53 | -98.4183 | Steam turbine | NG | Natural gas | 493.9 | 0.0044 | 281077 | 19090 | GAS | [8 empty] | 0.98383 | 0.051537 | NEI | 0.90607 | 0.047463 | NEI | 0.076205 | 0.0039919 | CEM, | 23.5074 | 1.2314 | CEM, |  |  |  | 15153.4379 | 793.7893 | CEM, | 0.29656 | 0.015535 | CEM, | 0.029656 | 0.0015535 | CEM,
765 | 55504 | Limon Generating Station | USA | Lincoln | Colorado | CO | 39.2061 | -103.6956 | Combustion gas turbine | NG | Natural gas | 154.2 | 0.017 | 277193 | 22988.89 | GAS | [5 empty] | 1.9051 | 0.082871 | NEI | 0.57599 | 0.025055 | NEI | 0.57599 | 0.025055 | NEI | 0.079834 | 0.0034727 | CEM, | 3.4192 | 0.14873 | CEM, |  |  |  | 14948.7736 | 650.2608 | CEM, | 0.29246 | 0.012722 | CEM, | 0.029246 | 0.0012722 | CEM, | Dry low NOx premixed technology, Water injection
1556 | 50955 | Eastman Gelatine | USA | Essex | Massachusetts | MA | 42.6678 | -70.9586 | Steam turbine | RFO | Oil | 6.7 | 0.423 | 197157.2542 | 24824.15 | OIL | [14 empty] | 57.861 | 2.3308 | 906, | 26.9967 | 1.0875 | 906, |  |  |  | 14911.1141 | 600.6697 | 906, | 0.57287 | 0.023077 | 906, | 0.11201 | 0.0045123 | 906,
2469 | 3006 | Anadarko Plant | USA | Caddo | Oklahoma | OK | 35.0847 | -98.23 | Steam turbine / CS | NG | Natural gas | 374 | 0.244 | 276523 | 799488 | GAS | [8 empty] | 0.2726 | 0.00034097 | NEI | 0.2726 | 0.00034097 | NEI | 0.075298 | 9.4182e-05 | CEM, | 9.326 | 0.011665 | CEM, |  |  |  | 14907.9187 | 18.6468 | CEM, | 0.29175 | 0.00036492 | CEM, | 0.029176 | 3.6493e-05 | CEM, | Water injection
1536 | 56108 | T J Labbe Electric Generating | USA | Lafayette | Louisiana | LA | 30.2554 | -92.0433 | Combustion gas turbine | NG | Natural gas | 100.8 | 0.03 | 276006 | 26494.7728 | GAS | [14 empty] | 0.07439 | 0.0028077 | CEM, | 10.9735 | 0.41418 | CEM, |  |  |  | 14880.0532 | 561.6222 | CEM, | 0.29121 | 0.010991 | CEM, | 0.029121 | 0.0010991 | CEM, | Water injection
286 | CFEAD2604711 | CFE CT PUERTO LIBERTAD | Mexico | Pitiquito | Sonora | SO | 29.9106 | -112.6913 | Steam Generating | OIL | Oil | 632 |  |  | 3517521.136 | OIL | 875962.561 | DIESEL | 2035.863 |  |  | 4009.8 | 1.14 | Emission factors | 2730.5158 | 0.77626 | Emission factors | 1990.1619 | 0.56579 | Emission factors | 62713.4459 | 17.8289 | Emission factors | 4946.2921 | 1.4062 | Emission factors | 11.9505 | 0.0033974 | Emission Factors | 2633384.5131 | 748.6478 | Emission Factors | 29.445 | 0.008371 | Emission Factors | 11.5896 | 0.0032948 | Emission Factors
2134 | 10108 | Hampton Facility | USA | Rockingham | New Hampshire | NH | 42.9858 | -71.1322 | Internal combustion / Combustion gas turbine | NG | Natural gas | 11.9 | 0.2927 | 259345.2 | 30511.2 | GAS | [14 empty] | 4.9917 | 0.1636 | 906, | 39.5816 | 1.2973 | 906, |  |  |  | 14769.551 | 484.0698 | 906, | 0.37964 | 0.012443 | 906, | 0.053866 | 0.0017654 | 906,
2359 | 2519 | South Hampton | USA | Suffolk | New York | NY | 40.8803 | -72.8434 | Combustion gas turbine | DFO | Other Fuels | 11.5 | 0.0038 | 11269.9 | 378 | OIL | [8 empty] | 0.028526 | 0.075464 | NEI | 0.028427 | 0.075204 | NEI | 0.92861 | 2.4566 | 906, | 1.2882 | 3.408 | 906, | 0.003014 | 0.0079734 | NEI | 824.3986 | 2180.9486 | 906, | 0.035672 | 0.09437 | 906, | 0.0071344 | 0.018874 | 906,
1777 | 54224 | Franklin Heating Station | USA | Olmsted | Minnesota | MN | 44.0217 | -92.4658 | Internal combustion / Steam turbine | NG | Natural gas | 28.6 | 0.1866 | 261288.7709 | 46747.35 | GAS | [14 empty] | 20.1531 | 0.43111 | 767,906, | 25.4764 | 0.54498 | 767,906, |  |  |  | 14680.3883 | 314.0368 | 767,906, | 0.3428 | 0.0073329 | 767,906, | 0.044347 | 0.00094865 | 767,906,
2508 | 55655 | WFEC GenCo LLC | USA | Caddo | Oklahoma | OK | 35.177 | -98.3709 | Combustion gas turbine | NG | Natural gas | 90 | 0.0352 | 276115.84 | 27736.95 | GAS | [14 empty] | 0.42149 | 0.015196 | 906, | 34.5679 | 1.2463 | 906, |  |  |  | 14649.8822 | 528.1721 | 906, | 0.29132 | 0.010503 | 906, | 0.029132 | 0.0010503 | 906,
746 | 55209 | Brush IV | USA | Morgan | Colorado | CO | 40.2415 | -103.631 | Combustion gas turbine | NG | Natural gas | 110 | 0.0248 | 271004 | 23940.96 | GAS | [14 empty] | 0.073483 | 0.0030694 | CEM, | 10.3076 | 0.43054 | CEM, |  |  |  | 14610.7436 | 610.2823 | CEM, | 0.28593 | 0.011943 | CEM, | 0.028593 | 0.0011943 | CEM, | Dry low NOx premixed technology
2040 | 10792 | Unifi Kinston LLC | USA | Lenoir | North Carolina | NC | 35.3317 | -77.4786 | Steam turbine | BIT | Coal | 15 | 0.1854 | 156090.6162 | 24367.55 | COAL | [14 empty] | 77.5377 | 3.182 | 767, | 29.0291 | 1.1913 | 767, |  |  |  | 14594.5684 | 598.9346 | 767, | 0.16469 | 0.0067585 | 767, | 0.24703 | 0.010138 | 767,
1611 | 56045 | Millennium Hawkins Point | USA | Baltimore | Maryland | MD | 39.4654 | -76.6482 | Steam turbine / Combustion gas turbine | NG | Natural gas | 10.5 | 0.2178 | 272574.5868 | 20034.03 | GAS | [14 empty] | 0.69165 | 0.034524 | 906, | 11.6107 | 0.57955 | 906, |  |  |  | 14527.301 | 725.1312 | 906, | 0.29444 | 0.014697 | 906, | 0.030473 | 0.0015211 | 906,
831 | 10431 | Anheuser Busch Jacksonville | USA | Duval | Florida | FL | 30.3299 | -81.6753 | Combustion gas turbine | NG | Natural gas | 8.6 | 0.0057 | 322722.6788 | 427.23 | GAS | [14 empty] | 1.3992 | 3.275 | 906, | 34.938 | 81.778 | 906, |  |  |  | 14518.0708 | 33981.8618 | 906, | 0 | 0 | 906, | 0 | 0 | 906,
1788 | 6358 | Hutchinson Plant #2 | USA | McLeod | Minnesota | MN | 44.8889 | -94.35 | Combined cycle combustion turbine / Combined cycle steam turbine / Combustion gas turbine | NG | Natural gas | 90.5 | 0.0271 | 268077.33 | 21511.84 | GAS | [8 empty] | 0.18201 | 0.008461 | NEI | 0.18201 | 0.008461 | NEI | 0.085458 | 0.0039726 | CEM, ,906, | 53.439 | 2.4842 | CEM, ,906, |  |  |  | 14444.6359 | 671.4738 | CEM, ,906, | 0.28284 | 0.013148 | CEM, ,906, | 0.028284 | 0.0013148 | CEM, ,906, | Water injection
1960 | 54203 | Mississippi Baptist Medical Center | USA | Hinds | Mississippi | MS | 32.2731 | -90.4387 | Combustion gas turbine | NG | Natural gas | 4.2 | 0.5271 | 268850.8559 | 19394.2 | GAS | [14 empty] | 0.41278 | 0.021283 | 906, | 33.6584 | 1.7355 | 906, |  |  |  | 14264.4238 | 735.4995 | 906, | 0.28366 | 0.014626 | 906, | 0.028366 | 0.0014626 | 906,
3070 | 54857 | Niagara Mill | USA | Marinette | Wisconsin | WI | 45.7778 | -87.9861 | Steam turbine | BIT | Coal | 24.5 | 0.5012 | 539115.5922 | 107566.81 | COAL | [14 empty] | 540.0955 | 5.021 | 767, | 172.7086 | 1.6056 | 767, |  |  |  | 45662.9705 | 424.508 | 767, | 2.1215 | 0.019722 | 767, | 0.98706 | 0.0091762 | 767,
2991 | 54047 | Wythe Park Power 3 Richmond Plant | USA | Richmond | Virginia | VA | 37.9458 | -76.7332 | Internal combustion | DFO | Other Fuels | 3 | 0.0591 | 10833.01 | 1552.27 | OIL | [8 empty] | 0.27715 | 0.17854 | NEI | 0.27715 | 0.17854 | NEI | 0.9786 | 0.63043 | 906, | 6.6533 | 4.2862 | 906, |  |  |  | 792.4398 | 510.5039 | 906, | 0.034289 | 0.022089 | 906, | 0.0068578 | 0.0044179 | 906,
2173 | 10224 | Merck Rahway Power Plant | USA | Union | New Jersey | NJ | 40.6522 | -74.3121 | Steam turbine | NG | Natural gas | 19.8 | 0.2964 | 276125.1699 | 51409.83 | GAS | [14 empty] | 0.57099 | 0.011107 | 767, | 1.2525 | 0.024363 | 767, |  |  |  | 14191.6383 | 276.0491 | 767, | 0.31908 | 0.0062066 | 767, | 0.03607 | 0.00070162 | 767,
2328 | 54808 | New York University Central Plant | USA | New York | New York | NY | 40.7954 | -73.9559 | Internal combustion / Steam turbine | RFO | Oil | 8 | 0.4245 | 202416.6325 | 29746.92 | OIL | [5 empty] | 0.031214 | 0.0010493 | NEI | 0.031214 | 0.0010493 | NEI | 0.031214 | 0.0010493 | NEI | 33.593 | 1.1293 | 906, | 46.7599 | 1.5719 | 906, |  |  |  | 14187.9482 | 476.9552 | 906, | 0.51851 | 0.017431 | 906, | 0.097592 | 0.0032807 | 906,
2745 | 9 | Copper | USA | El Paso | Texas | TX | 31.7723 | -106.2404 | Combustion gas turbine | NG | Natural gas | 80.5 | 0.0233 | 267214.41 | 16463 | GAS | [14 empty] | 0.41631 | 0.025288 | 906, | 11.1512 | 0.67735 | 906, |  |  |  | 14177.5989 | 861.1795 | 906, | 0.28193 | 0.017125 | 906, | 0.028193 | 0.0017125 | 906,
1235 | 54855 | M&M Mars Chicago | USA | Cook | Illinois | IL | 41.8431 | -87.822 | Combustion gas turbine | NG | Natural gas | 3.5 | 0.8602 | 260476.1292 | 26372.65 | GAS | [14 empty] | 1.4994 | 0.056855 | 906, | 18.7726 | 0.71182 | 906, |  |  |  | 14081.0082 | 533.9247 | 906, | 0.30222 | 0.01146 | 906, | 0.034332 | 0.0013018 | 906,
1517 | 56139 | Neptune Gas Processing Plant | USA | St Mary | Louisiana | LA | 29.7281 | -91.4389 | Other | NG | Natural gas | 4.5 | 0.2273 | 265140.294 | 8958.96 | GAS | [14 empty] | 0.40398 | 0.045092 | 906, | 33.1939 | 3.7051 | 906, |  |  |  | 14067.5525 | 1570.2216 | 906, | 0.27974 | 0.031225 | 906, | 0.027974 | 0.0031225 | 906,
1621 | 56040 | Solo Cup Co | USA | Baltimore | Maryland | MD | 39.4654 | -76.6482 | Internal combustion | NG | Natural gas | 11.2 | 0.3361 | 264266.4405 | 32977.93 | GAS | [14 empty] | 0.41958 | 0.012723 | 906, | 32.4851 | 0.98506 | 906, |  |  |  | 14021.1884 | 425.1688 | 906, | 0.27882 | 0.0084548 | 906, | 0.027882 | 0.00084548 | 906,
1174 | 55296 | Calumet Energy Team LLC | USA | Cook | Illinois | IL | 41.6847 | -87.5575 | Combustion gas turbine | NG | Natural gas | 386 | 0.0069 | 260063 | 23491 | GAS | [14 empty] | 0.071669 | 0.0030509 | CEM, | 7.4554 | 0.31737 | CEM, |  |  |  | 14020.9801 | 596.866 | CEM, | 0.27439 | 0.01168 | CEM, | 0.027438 | 0.001168 | CEM, | Dry low NOx premixed technology
1593 | 54937 | Wellesley College Central Utility Plant | USA | Norfolk | Massachusetts | MA | 42.1547 | -71.2171 | Internal combustion | NG | Natural gas | 7.1 | 0.4994 | 264027.17 | 31062.02 | GAS | [14 empty] | 0.41913 | 0.013493 | 906, | 32.4557 | 1.0449 | 906, |  |  |  | 14008.4934 | 450.9846 | 906, | 0.27857 | 0.0089681 | 906, | 0.027857 | 0.00089681 | 906,
1184 | 54516 | Dixon Marquette | USA | Lee | Illinois | IL | 41.7481 | -89.3045 | Internal combustion | NG | Natural gas | 13.8 | 0.2154 | 263279.57 | 26044.96 | GAS | [14 empty] | 0.41341 | 0.015873 | 906, | 64.7276 | 2.4852 | 906, |  |  |  | 13968.828 | 536.3352 | 906, | 0.27778 | 0.010665 | 906, | 0.027778 | 0.0010665 | 906,
1097 | 1165 | Montezuma | USA | Poweshiek | Iowa | IA | 41.6861 | -92.533 | Internal combustion | DFO | Other Fuels | 9.6 | 0.0125 | 12278.02 | 1053.88 | OIL | [14 empty] | 0.55865 | 0.53009 | 906, | 10.9857 | 10.4241 | 906, |  |  |  | 792.2099 | 751.7078 | 906, | 0.027738 | 0.02632 | 906, | 0.0049913 | 0.0047361 | 906,
795 | 544 | Devon Station | USA | New Haven | Connecticut | CT | 41.2083 | -73.1092 | Combustion gas turbine / Steam turbine | NG | Natural gas | 398.2 | 0.0037 | 193423 | 12749 | GAS | [14 empty] | 0.82283 | 0.064541 | CEM, ,906, | 11.7609 | 0.9225 | CEM, ,906, | 0.41775 | 0.032767 | NEI | 13930.1177 | 1092.6439 | CEM, ,906, | 0.20408 | 0.016007 | CEM, ,906, | 0.020408 | 0.0016007 | CEM, ,906, | Water injection
2584 | 54571 | North East Cogeneration Plant | USA | Erie | Pennsylvania | PA | 42.2038 | -79.8437 | Combined cycle combustion turbine / Combined cycle steam turbine | NG | Natural gas | 88.2 | 0.0381 | 257881.499 | 29430.67 | GAS | [14 empty] | 0.070399 | 0.002392 | CEM, | 11.1841 | 0.38002 | CEM, |  |  |  | 13904.3827 | 472.4453 | CEM, | 0.27208 | 0.0092449 | CEM, | 0.027208 | 0.00092449 | CEM, | Steam injection
2368 | 50203 | US Gypsum Oakfield | USA | Genesee | New York | NY | 43.0045 | -78.1948 | Combustion gas turbine | NG | Natural gas | 5.8 | 0.6035 | 260611.785 | 30660.21 | GAS | [14 empty] | 0.39218 | 0.012791 | 906, | 10.8756 | 0.35471 | 906, |  |  |  | 13827.2833 | 450.9846 | 906, | 0.27496 | 0.0089681 | 906, | 0.027496 | 0.00089681 | 906,
3138 | 55477 | Neil Simpson Gas Turbine #2 | USA | Campbell | Wyoming | WY | 44.2853 | -105.3841 | Combustion gas turbine | NG | Natural gas | 40 | 0.0753 | 255828 | 26385.95 | GAS | [14 empty] | 0.069854 | 0.0026474 | CEM, | 9.316 | 0.35307 | CEM, |  |  |  | 13792.0319 | 522.7036 | CEM, | 0.26992 | 0.01023 | CEM, | 0.026992 | 0.001023 | CEM, | Dry low NOx premixed technology
718 | 10600 | Union Tribune Publishing | USA | San Diego | California | CA | 33.0362 | -116.7356 | Combustion gas turbine | NG | Natural gas | 3 | 0.4986 | 257959.549 | 13104.5 | GAS | [14 empty] | 0.53579 | 0.040886 | 906, | 10.8836 | 0.83052 | 906, |  |  |  | 13719.4115 | 1046.9237 | 906, | 0.27562 | 0.021032 | 906, | 0.028079 | 0.0021427 | 906,
937 | 55244 | Doyle Generating Facility | USA | Walton | Georgia | GA | 33.8375 | -83.695 | Combustion gas turbine | NG | Natural gas | 409 | 0.0056 | 253749 | 20093 | GAS | [14 empty] | 0.068947 | 0.0034314 | CEM, | 7.8836 | 0.39235 | CEM, |  |  |  | 13681.0296 | 680.8854 | CEM, | 0.26772 | 0.013324 | CEM, | 0.026772 | 0.0013324 | CEM, | Dry low NOx premixed technology
2444 | 54235 | Rittman Paperboard | USA | Wayne | Ohio | OH | 40.9692 | -81.7736 | Steam turbine | BIT | Coal | 14 | 0.1176 | 146154.2575 | 14427.48 | COAL | [14 empty] | 347.1001 | 24.0583 | 767, | 60.771 | 4.2122 | 767, |  |  |  | 13665.5128 | 947.1864 | 767, | 0.1542 | 0.010688 | 767, | 0.23131 | 0.016032 | 767,
739 | 7995 | Airport Industrial | USA | Pueblo | Colorado | CO | 38.1655 | -104.5078 | Internal combustion | DFO | Other Fuels | 10 | 0.007 | 10778.72 | 616.94 | OIL | [8 empty] | 5.9901 | 9.7094 | NEI | 5.4332 | 8.8067 | NEI | 0.92081 | 1.4925 | 906, | 11.92 | 19.3211 | 906, |  |  |  | 788.4686 | 1278.0312 | 906, | 0.034117 | 0.0553 | 906, | 0.0068234 | 0.01106 | 906,
1591 | 50087 | Univ of Massachusetts Medical Center | USA | Worcester | Massachusetts | MA | 42.3468 | -71.9077 | Steam turbine | NG | Natural gas | 10 | 0.4613 | 224085.6544 | 40406.2 | GAS | [14 empty] | 14.5766 | 0.36075 | 767, | 15.7274 | 0.38923 | 767, |  |  |  | 13541.4989 | 335.1342 | 767, | 0.37187 | 0.0092033 | 767, | 0.057504 | 0.0014231 | 767,
698 | 10444 | SEGS VIII | USA | San Bernardino | California | CA | 35.0316 | -117.348 |  | NG | Natural gas | 92 | 0.1721 | 252665.845 | 138708 | GAS | [5 empty] | 13.4102 | 0.09668 | NEI | 10.4833 | 0.075578 | NEI | 7.7569 | 0.055922 | NEI | 0.39273 | 0.0028313 | 767, | 2.2922 | 0.016526 | 767, |  |  | 767, | 13405.6955 | 96.6469 | 767, | 0.26658 | 0.0019219 | 767, | 0.026658 | 0.00019219 | 767,
1373 | 8037 | Clifton | USA | Washington | Kansas | KS | 39.7798 | -97.081 | Combustion gas turbine / Internal combustion | NG | Natural gas | 87.5 | 0.0179 | 240072.21 | 13726.89 | GAS | [8 empty] | 0.27791 | 0.020245 | NEI | 0.27785 | 0.020241 | NEI | 2.984 | 0.21738 | 906, | 30.5386 | 2.2247 | 906, |  |  |  | 13366.987 | 973.7812 | 906, | 0.3194 | 0.023268 | 906, | 0.041856 | 0.0030492 | 906,
1736 | 1873 | Tower | USA | Cheboygan | Michigan | MI | 45.4488 | -84.4971 | Combustion gas turbine / Internal combustion | DFO | Other Fuels | 25.2 | 0.0026 | 10713.44 | 568.9 | OIL | [8 empty] | 0.058514 | 0.10286 | NEI | 0.056246 | 0.098869 | NEI | 0.89795 | 1.5784 | 906, | 2.1903 | 3.8501 | 906, | 0.005305 | 0.0093251 | NEI | 783.6932 | 1377.5589 | 906, | 0.03391 | 0.059607 | 906, | 0.0067821 | 0.011921 | 906,
2147 | 10122 | Aventis Pharmaceuticals | USA | Somerset | New Jersey | NJ | 40.5572 | -74.6185 | Combustion gas turbine | NG | Natural gas | 5 | 0.6133 | 248746.2032 | 26863.66 | GAS | [14 empty] | 0.93614 | 0.034848 | 906, | 10.8311 | 0.40319 | 906, |  |  |  | 13322.4765 | 495.9293 | 906, | 0.27555 | 0.010257 | 906, | 0.02952 | 0.0010989 | 906,
786 | 50205 | Williams Ignacio Gasoline Plant | USA | La Plata | Colorado | CO | 37.2828 | -107.8378 | Steam turbine | NG | Natural gas | 6.1 | 0.8187 | 246846.7811 | 43747.92 | GAS | [14 empty] | 0.3842 | 0.0087821 | 906, | 20.8571 | 0.47676 | 906, |  |  |  | 13096.9533 | 299.3732 | 906, | 0.26044 | 0.0059532 | 906, | 0.026044 | 0.00059532 | 906,
1595 | 6049 | West Tisbury Generating Facility | USA | Dukes | Massachusetts | MA | 41.3896 | -70.655 | Internal combustion | DFO | Other Fuels | 5.4 | 0.0222 | 10694.5 | 1051.94 | OIL | [8 empty] | 1.3378 | 1.2717 | NEI | 1.3001 | 1.2359 | NEI | 0.94793 | 0.90113 | 906, | 6.5683 | 6.244 | 906, |  |  |  | 782.3078 | 743.681 | 906, | 0.03385 | 0.032179 | 906, | 0.0067701 | 0.0064358 | 906,
1673 | 1706 | Gaylord | USA | Otsego | Michigan | MI | 45.0242 | -84.6019 | Combustion gas turbine | NG | Natural gas | 80 | 0.0209 | 245598.01 | 14632.95 | GAS | [8 empty] | 0.7498 | 0.051241 | NEI | 0.7498 | 0.051241 | NEI | 0.38991 | 0.026646 | 906, | 17.1561 | 1.1724 | 906, |  |  |  | 13030.6972 | 890.5038 | 906, | 0.25912 | 0.017708 | 906, | 0.025912 | 0.0017708 | 906,
2959 | 7439 | Godwin Drive Plant | USA | Prince William | Virginia | VA | 38.7052 | -77.4828 | Internal combustion | DFO | Other Fuels | 6.3 | 0.02 | 10556.01 | 1105.95 | OIL | [14 empty] | 0.88624 | 0.80134 | 906, | 6.4832 | 5.8621 | 906, |  |  |  | 772.1772 | 698.2026 | 906, | 0.033412 | 0.030211 | 906, | 0.0066824 | 0.0060423 | 906,
1899 | 6650 | Mexico | USA | Audrain | Missouri | MO | 39.219 | -91.8464 | Combustion gas turbine | DFO | Other Fuels | 60.7 | 0.0006 | 10338.52 | 309.93 | OIL | [14 empty] | 0.86774 | 2.7998 | 906, | 1.4538 | 4.6907 | 906, |  |  |  | 756.2677 | 2440.1242 | 906, | 0.032724 | 0.10558 | 906, | 0.0065447 | 0.021117 | 906,
2241 | 7082 | Harry Allen | USA | Clark | Nevada | NV | 36.425 | -114.9 | Combustion gas turbine | NG | Natural gas | 156 | 0.0132 | 239564 | 18043.95 | GAS | [8 empty] | 1.0251 | 0.056813 | NEI | 1.013 | 0.056141 | NEI | 0.065318 | 0.00362 | CEM, | 9.2661 | 0.51353 | CEM, |  |  |  | 12915.625 | 715.787 | CEM, | 0.25276 | 0.014008 | CEM, | 0.025276 | 0.0014008 | CEM, | Dry low NOx premixed technology, Water injection
1951 | 54918 | Ergon Refining Vicksburg | USA | Warren | Mississippi | MS | 32.3585 | -90.8533 | Combustion gas turbine | NG | Natural gas | 4.8 | 0.9151 | 243365.2784 | 38476.71 | GAS | [14 empty] | 0.37186 | 0.0096646 | 906, | 30.4678 | 0.79185 | 906, |  |  |  | 12912.2351 | 335.5857 | 906, | 0.25677 | 0.0066733 | 906, | 0.025677 | 0.00066733 | 906,
694 | 10446 | SEGS IX | USA | San Bernardino | California | CA | 35.0316 | -117.348 |  | NG | Natural gas | 92 | 0.1719 | 242824.379 | 138567.77 | GAS | [14 empty] | 0.37749 | 0.0027242 | 767, | 3.3044 | 0.023847 | 767, |  |  | 767, | 12883.5367 | 92.9764 | 767, | 0.2562 | 0.0018489 | 767, | 0.02562 | 0.00018489 | 767,
2985 | 7441 | VMEA Peaking Gen | USA | Prince William | Virginia | VA | 38.7052 | -77.4828 | Internal combustion | DFO | Other Fuels | 6.4 | 0.0191 | 10242.8 | 1072.96 | OIL | [14 empty] | 0.85993 | 0.80146 | 906, | 6.2909 | 5.8631 | 906, |  |  |  | 749.2657 | 698.3166 | 906, | 0.032421 | 0.030216 | 906, | 0.0064842 | 0.0060433 | 906,
2330 | 52052 | North Shore Towers | USA | Queens | New York | NY | 40.7148 | -73.8198 | Internal combustion | NG | Natural gas | 8.8 | 0.3282 | 225660.9197 | 25302.52 | GAS | [14 empty] | 3.7943 | 0.14996 | 906, | 46.9279 | 1.8547 | 906, |  |  |  | 12757.7562 | 504.2089 | 906, | 0.32051 | 0.012667 | 906, | 0.044415 | 0.0017553 | 906,
591 | 303 | Kearny | USA | San Diego | California | CA | 33.0362 | -116.7356 | Combustion gas turbine | NG | Natural gas | 149 | 0.0107 | 239842.48 | 13965.9 | GAS | [14 empty] | 0.45977 | 0.032921 | 906, | 10.0812 | 0.72184 | 906, |  |  |  | 12745.323 | 912.6031 | 906, | 0.25515 | 0.01827 | 906, | 0.02583 | 0.0018495 | 906,
2630 | 50621 | Central Power Plant | USA | Providence | Rhode Island | RI | 41.868 | -71.5816 | Steam turbine / Combustion gas turbine | NG | Natural gas | 10 | 0.3136 | 216896.9945 | 27475.28 | GAS | [14 empty] | 5.6378 | 0.2052 | 906, | 12.2707 | 0.44661 | 906, |  |  |  | 12731.207 | 463.3695 | 906, | 0.35731 | 0.013005 | 906, | 0.055001 | 0.0020018 | 906,
1583 | 1660 | Potter Station 2 | USA | Norfolk | Massachusetts | MA | 42.2314 | -70.9747 | Combined cycle combustion turbine / Combined cycle steam turbine / Internal combustion | NG | Natural gas | 106.4 | 0.0197 | 219512.85 | 18346.76 | GAS | [8 empty] | 0.74693 | 0.040712 | NEI | 0.54472 | 0.02969 | NEI | 3.9206 | 0.21369 | 906, | 7.4121 | 0.404 | 906, |  |  |  | 12669.8353 | 690.5762 | 906, | 0.33905 | 0.01848 | 906, | 0.050022 | 0.0027265 | 906,
1509 | 54240 | Louisiana Tech University Power Plant | USA | Lincoln | Louisiana | LA | 32.6043 | -92.6585 | Steam turbine / Combustion gas turbine | NG | Natural gas | 12.5 | 0.3475 | 238486.0078 | 38053.4 | GAS | [14 empty] | 0.36306 | 0.0095408 | 906, | 29.8569 | 0.78461 | 906, |  |  |  | 12653.3556 | 332.5158 | 906, | 0.25162 | 0.0066123 | 906, | 0.025162 | 0.00066123 | 906,
368 | 85 | S W Bailey | USA | Ketchikan | Alaska | AK | 55.5641 | -131.3782 | Internal combustion | DFO | Other Fuels | 25.9 | -0.0019 | 10169.52 | -424.94 | OIL | [8 empty] | 0.39917 | -0.93935 | NEI | 0.16236 | -0.38207 | NEI | 0.9004 | -2.1189 | 906, | 11.2462 | -26.4654 | 906, |  |  |  | 743.9053 | -1750.6125 | 906, | 0.032189 | -0.075749 | 906, | 0.0064378 | -0.01515 | 906,
2870 | 50263 | Southwest Texas State University | USA | Hays | Texas | TX | 30.0577 | -98.0418 | Internal combustion | NG | Natural gas | 6 | 0.4457 | 235488.82 | 23426.81 | GAS | [14 empty] | 0.79471 | 0.033923 | 906, | 31.4568 | 1.3428 | 906, |  |  |  | 12596.9664 | 537.7158 | 906, | 0.25924 | 0.011066 | 906, | 0.02754 | 0.0011756 | 906,
1119 | 7060 | Sibley No Two | USA | Osceola | Iowa | IA | 43.3779 | -95.6318 | Internal combustion | DFO | Other Fuels | 1.1 | 0.1326 | 10139.21 | 1277.88 | OIL | [14 empty] | 0.85603 | 0.66989 | 906, | 11.0652 | 8.659 | 906, |  |  |  | 735.6598 | 575.6877 | 906, | 0.03146 | 0.024619 | 906, | 0.0062603 | 0.004899 | 906,
2396 | 7777 | Dover Peaking | USA | Tuscarawas | Ohio | OH | 40.441 | -81.4738 | Internal combustion | DFO | Other Fuels | 10.8 | 0.0102 | 9963.31 | 967.95 | OIL | [14 empty] | 0.83707 | 0.86479 | 906, | 11.0182 | 11.383 | 906, |  |  |  | 728.8209 | 752.953 | 906, | 0.031536 | 0.03258 | 906, | 0.0063072 | 0.0065161 | 906,
804 | 581 | North Main Street | USA | New London | Connecticut | CT | 41.4887 | -72.103 | Combustion gas turbine | DFO | Other Fuels | 19 | 0.0041 | 9743.47 | 684.95 | OIL | [14 empty] | 0.80841 | 1.1802 | 906, | 1.1138 | 1.6261 | 906, |  |  |  | 712.7395 | 1040.5716 | 906, | 0.03084 | 0.045026 | 906, | 0.0061681 | 0.0090051 | 906,
828 | 7962 | Warren F Sam Beasley Generation Station | USA | Kent | Delaware | DE | 39.2833 | -75.6333 | Combustion gas turbine | NG | Natural gas | 45 | 0.056 | 225804 | 22078.88 | GAS | [8 empty] | 1.2768 | 0.057829 | NEI | 1.2768 | 0.057829 | NEI | 0.55793 | 0.02527 | CEM, | 2.2471 | 0.10178 | CEM, | 0.013154 | 0.00059579 | NEI | 12338.2148 | 558.8243 | CEM, | 0.23824 | 0.01079 | CEM, | 0.023824 | 0.001079 | CEM, | Water injection, Selective catalytic reduction
777 | 50707 | TCP 272 | USA | Weld | Colorado | CO | 40.1065 | -104.7722 | Combined cycle combustion turbine / Combined cycle steam turbine | NG | Natural gas | 386.5 | 0.2155 | 231386.5181 | 729721.3 | GAS | [5 empty] | 3.901 | 0.0053458 | NEI | 1.1794 | 0.0016162 | NEI | 1.1794 | 0.0016162 | NEI | 0.33684 | 0.00046161 | 767, | 4.1982 | 0.0057532 | 767, |  |  |  | 12276.6779 | 16.8238 | 767, | 0.24413 | 0.00033455 | 767, | 0.024413 | 3.3455e-05 | 767,
2565 | 10870 | Hazelton | USA | Luzerne | Pennsylvania | PA | 40.9282 | -76.0416 | Combustion gas turbine | NG | Natural gas | 171.5 | 0.0149 | 227140 | 22382.94 | GAS | [8 empty] | 0.66507 | 0.029713 | NEI | 0.66507 | 0.029713 | NEI | 0.066226 | 0.0029588 | CEM, | 9.3451 | 0.41751 | CEM, |  |  |  | 12249.6948 | 547.2782 | CEM, | 0.23965 | 0.010707 | CEM, | 0.023965 | 0.0010707 | CEM, | Water injection
869 | 683 | Indian River Plant | USA | Brevard | Florida | FL | 28.4933 | -80.7825 | Combustion gas turbine | NG | Natural gas | 342.8 | 0.0055 | 220243 | 16373 | GAS | [8 empty] | 0.50892 | 0.031083 | NEI | 0.4821 | 0.029445 | NEI | 0.39282 | 0.023992 | CEM, | 8.1049 | 0.49502 | CEM, | 1.7947 | 0.10962 | NEI | 12211.7965 | 745.8497 | CEM, | 0.23237 | 0.014192 | CEM, | 0.023237 | 0.0014192 | CEM, | Water injection
2572 | 10302 | Juniata Locomotive Shop | USA | Blair | Pennsylvania | PA | 40.4852 | -78.3501 | Steam turbine | BIT | Coal | 4 | 0.3229 | 129271.4187 | 11314.08 | COAL | [14 empty] | 154.0548 | 13.6162 | 906, | 49.8545 | 4.4064 | 906, |  |  |  | 12210.1965 | 1079.2037 | 906, | 0.13639 | 0.012055 | 906, | 0.20459 | 0.018082 | 906,
1002 | 6478 | Shipman | USA | Hawaii | Hawaii | HI | 19.6013 | -155.5212 | Steam turbine | RFO | Oil | 15 | 0.0617 | 154626.612 | 8107.95 | OIL | [5 empty] | 0.014588 | 0.0017992 | NEI | 0.012927 | 0.0015944 | NEI | 0.010238 | 0.0012627 | NEI | 113.7312 | 14.0271 | 767, | 21.8479 | 2.6946 | 767, |  |  |  | 12184.1415 | 1502.7401 | 767, | 0.48943 | 0.060364 | 767, | 0.097885 | 0.012073 | 767,
2738 | 10184 | Central Utility Plant | USA | Travis | Texas | TX | 30.3357 | -97.7876 | Internal combustion / Steam turbine | NG | Natural gas | 14.3 | 0.2122 | 225893.365 | 26575.69 | GAS | [14 empty] | 0.95764 | 0.036034 | 906, | 31.1644 | 1.1727 | 906, |  |  |  | 12124.1454 | 456.2119 | 906, | 0.25292 | 0.0095171 | 906, | 0.027481 | 0.001034 | 906,
741 | 54630 | American Gypsum Cogeneration | USA | Eagle | Colorado | CO | 39.6209 | -106.6884 | Internal combustion / Combustion gas turbine | NG | Natural gas | 9.6 | 0.3177 | 227108.1 | 26718.6 | GAS | [14 empty] | 0.34093 | 0.01276 | 906, | 28.4755 | 1.0658 | 906, |  |  |  | 12050.5593 | 451.0176 | 906, | 0.23971 | 0.0089716 | 906, | 0.023985 | 0.00089768 | 906,
1697 | 1750 | Manistique | USA | Schoolcraft | Michigan | MI | 46.198 | -86.1943 | Internal combustion | DFO | Other Fuels | 4.8 | 0.0141 | 9732.4 | 590.94 | OIL | [14 empty] | 0.81712 | 1.3827 | 906, | 10.7628 | 18.2131 | 906, |  |  |  | 711.9297 | 1204.7412 | 906, | 0.030805 | 0.052129 | 906, | 0.006161 | 0.010426 | 906,
2223 | 54975 | New Mexico State University | USA | Dona Ana | New Mexico | NM | 32.3589 | -106.8216 | Combustion gas turbine | NG | Natural gas | 4.7 | 0.7137 | 219899.4 | 29384.27 | GAS | [14 empty] | 0.34056 | 0.01159 | 906, | 27.53 | 0.9369 | 906, |  |  |  | 11667.2057 | 397.0562 | 906, | 0.23201 | 0.0078957 | 906, | 0.023201 | 0.00078957 | 906,
1222 | 10039 | John Deere Harvester Works | USA | Rock Island | Illinois | IL | 41.5294 | -90.4361 | Steam turbine | BIT | Coal | 10 | 0.1456 | 128616.6096 | 12755.44 | COAL | [14 empty] | 329.7507 | 25.8518 | 767, | 56.0274 | 4.3924 | 767, |  |  |  | 11630.2617 | 911.7884 | 767, | 0.1357 | 0.010639 | 767, | 0.18911 | 0.014826 | 767,
1743 | 54604 | Warner Lambert | USA | Washtenaw | Michigan | MI | 42.2578 | -83.8426 | Internal combustion / Combustion gas turbine | NG | Natural gas | 12.4 | 0.2351 | 217028.46 | 25532.76 | GAS | [14 empty] | 0.35435 | 0.013878 | 906, | 15.3287 | 0.60035 | 906, |  |  |  | 11520.9212 | 451.2211 | 906, | 0.22962 | 0.008993 | 906, | 0.023057 | 0.00090302 | 906,
1580 | 50041 | Norton Powerhouse | USA | Worcester | Massachusetts | MA | 42.3468 | -71.9077 | Steam turbine | BIT | Coal | 5.6 | 0.4204 | 127650.4658 | 20623.06 | COAL | [14 empty] | 135.594 | 6.5749 | 906, | 45.0232 | 2.1832 | 906, |  |  |  | 11504.779 | 557.8599 | 906, | 0.13468 | 0.0065306 | 906, | 0.18231 | 0.0088403 | 906,
1489 | 55165 | Calcasieu Power LLC | USA | Calcasieu | Louisiana | LA | 30.1603 | -93.3458 | Combustion gas turbine | NG | Natural gas | 320 | 0.0059 | 213214 | 16677 | GAS | [14 empty] | 0.058061 | 0.0034815 | CEM, | 8.8516 | 0.53076 | CEM, |  |  |  | 11494.4281 | 689.2384 | CEM, | 0.22496 | 0.013489 | CEM, | 0.022496 | 0.0013489 | CEM, | Dry low NOx premixed technology
2471 | 54702 | Chaney Dell Plant | USA | Major | Oklahoma | OK | 36.3139 | -98.5328 | Combustion gas turbine | NG | Natural gas | 2.3 | 0.4169 | 214289.6 | 8399.95 | GAS | [14 empty] | 0.33784 | 0.040219 | 906, | 26.8277 | 3.1938 | 906, |  |  |  | 11369.5665 | 1353.5279 | 906, | 0.22609 | 0.026916 | 906, | 0.022609 | 0.0026916 | 906,
1109 | 7145 | Pleasant Hill | USA | Polk | Iowa | IA | 41.5572 | -93.5242 | Combustion gas turbine | NG | Natural gas | 179.8 | 0.0121 | 236427 | 19073.89 | GAS | [5 empty] | 23.3241 | 1.2228 | NEI | 23.3241 | 1.2228 | NEI | 23.3241 | 1.2228 | NEI | 3.1698 | 0.16618 | CEM, | 10.04 | 0.52637 | CEM, |  |  |  | 11336.5363 | 594.3484 | CEM, | 0.24945 | 0.013078 | CEM, | 0.024945 | 0.0013078 | CEM, | Water injection
1374 | 1271 | Coffeyville | USA | Montgomery | Kansas | KS | 37.0444 | -95.6125 | Steam turbine | NG | Natural gas | 58.7 | 0.0141 | 207623 | 7261.95 | GAS | [8 empty] | 0.23625 | 0.032533 | NEI | 0.23625 | 0.032533 | NEI | 0.085821 | 0.011818 | CEM,767, | 12.6323 | 1.7395 | CEM,767, |  |  |  | 11173.7287 | 1538.6678 | CEM,767, | 0.21906 | 0.030165 | CEM,767, | 0.021906 | 0.0030165 | CEM,767,
2809 | 3477 | Lone Star | USA | Morris | Texas | TX | 32.9217 | -94.7158 | Steam turbine | NG | Natural gas | 40 | 0.056 | 206968 | 19635.97 | GAS | [8 empty] | 0.25384 | 0.012927 | NEI | 0.25384 | 0.012927 | NEI | 0.056246 | 0.0028645 | CEM, | 25.4116 | 1.2941 | CEM, |  |  |  | 11158.5827 | 568.2725 | CEM, | 0.21837 | 0.011121 | CEM, | 0.021837 | 0.0011121 | CEM,
2272 | 55600 | Binghamton Cogen | USA | Broome | New York | NY | 42.1073 | -75.9283 | Combustion gas turbine | NG | Natural gas | 47.7 | 0.0453 | 204704.0001 | 18938.45 | GAS | [14 empty] | 0.052527 | 0.0027736 | CEM, | 9.9165 | 0.52362 | CEM, |  |  |  | 10962.2278 | 578.8345 | CEM, | 0.21598 | 0.011404 | CEM, | 0.021598 | 0.0011404 | CEM, | Steam injection
2822 | 50137 | Newgulf Cogen | USA | Wharton | Texas | TX | 29.2639 | -95.8997 | Combustion gas turbine / Combined cycle steam turbine | NG | Natural gas | 91.2 | 0.0207 | 202285 | 16539.94 | GAS | [14 empty] | 0.055339 | 0.0033458 | CEM, | 22.4142 | 1.3552 | CEM, |  |  |  | 10905.7687 | 659.3596 | CEM, | 0.21343 | 0.012904 | CEM, | 0.021342 | 0.0012904 | CEM,
1199 | 7842 | Freedom Power Project | USA | Fayette | Illinois | IL | 39.1025 | -88.8589 | Combustion gas turbine | NG | Natural gas | 71 | 0.035 | 201784 | 21751.94 | GAS | [8 empty] | 3.3713 | 0.15499 | NEI | 3.3713 | 0.15499 | NEI | 0.055339 | 0.0025441 | CEM, | 2.493 | 0.11461 | CEM, | 0.14515 | 0.0066731 | NEI | 10878.4321 | 500.1132 | CEM, | 0.2129 | 0.0097875 | CEM, | 0.02129 | 0.00097875 | CEM, | Water injection
1750 | 7268 | 491 E 48th Street | USA | Allegan | Michigan | MI | 42.7553 | -86.0853 | Combustion gas turbine | NG | Natural gas | 161.7 | 0.0121 | 199520 | 17179.88 | GAS | [8 empty] | 0.70716 | 0.041162 | NEI | 0.70716 | 0.041162 | NEI | 0.28486 | 0.016581 | CEM, | 8.4224 | 0.49025 | CEM, |  |  |  | 10837.6598 | 630.8344 | CEM, | 0.21051 | 0.012253 | CEM, | 0.021051 | 0.0012253 | CEM, | Water injection, Dry low NOx premixed technology
675 | 55963 | Riverview Energy Center | USA | Contra Costa | California | CA | 38.0139 | -121.776 | Combustion gas turbine | NG | Natural gas | 47 | 0.0462 | 200683 | 19015.95 | GAS | [14 empty] | 0.054432 | 0.0028624 | CEM, | 1.4833 | 0.078001 | CEM, |  |  | CEM, | 10819.3579 | 568.9623 | CEM, | 0.21174 | 0.011135 | CEM, | 0.021174 | 0.0011135 | CEM, | Water injection, Selective catalytic reduction
863 | 672 | Hansel | USA | Osceola | Florida | FL | 28.0582 | -81.1495 | Internal combustion / Combined cycle combustion turbine / Combined cycle steam turbine | NG | Natural gas | 73 | 0.0236 | 198610.53 | 15078.73 | GAS | [14 empty] | 1.4423 | 0.095649 | 906, | 28.0875 | 1.8627 | 906, |  |  |  | 10814.0037 | 717.1694 | 906, | 0.23857 | 0.015821 | 906, | 0.028209 | 0.0018708 | 906,
1590 | 55999 | Trigen Revere | USA | Suffolk | Massachusetts | MA | 42.3319 | -71.0726 | Internal combustion | NG | Natural gas | 5.8 | 0.4001 | 202106.357 | 20327.09 | GAS | [8 empty] | 1.9225 | 0.094579 | NEI | 1.9225 | 0.094579 | NEI | 0.3079 | 0.015147 | 906, | 24.844 | 1.2222 | 906, |  |  |  | 10723.16 | 527.5305 | 906, | 0.21324 | 0.01049 | 906, | 0.021324 | 0.001049 | 906,
2199 | 2390 | Sayreville | USA | Middlesex | New Jersey | NJ | 40.4753 | -74.3552 | Combustion gas turbine | NG | Natural gas | 212 | 0.0054 | 190578.23 | 10039 | GAS | [5 empty] | 2.649 | 0.26387 | NEI | 2.6037 | 0.25935 | NEI | 2.4676 | 0.2458 | NEI | 2.5916 | 0.25815 | 906, | 9.8819 | 0.98435 | 906, | 0.0080015 | 0.00079704 | NEI | 10645.527 | 1060.4171 | 906, | 0.25715 | 0.025616 | 906, | 0.034128 | 0.0033995 | 906,
2353 | 54574 | Saranac Facility | USA | Clinton | New York | NY | 44.7144 | -73.4556 | Combined cycle combustion turbine / Combined cycle steam turbine | NG | Natural gas | 285.6 | 0.7989 | 200114.8269 | 1998646.2 | GAS | [8 empty] | 50.2883 | 0.025161 | NEI | 50.2883 | 0.025161 | NEI | 0.31561 | 0.00015791 | 767, | 17.1357 | 0.0085737 | 767, | 1.5558e-06 | 7.7845e-10 | NEI | 10617.4953 | 5.3123 | 767, | 0.21114 | 0.00010564 | 767, | 0.021114 | 1.0564e-05 | 767,
1158 | 55216 | Aera South Belridge Cogen Facility | USA | Grundy | Illinois | IL | 41.4092 | -88.3292 | Combined cycle steam turbine / Combined cycle combustion turbine | NG | Natural gas | 179 | 0.3429 | 199226.1915 | 537738.76 | GAS | [5 empty] | 4.282 | 0.0079629 | NEI | 3.6875 | 0.0068575 | NEI | 3.6786 | 0.0068408 | NEI | 0.31317 | 0.00058237 | 767, | 2.2857 | 0.0042506 | 767, |  |  |  | 10570.3469 | 19.657 | 767, | 0.2102 | 0.00039089 | 767, | 0.02102 | 3.9089e-05 | 767,
649 | 52093 | Oxford Cogeneration Facility | USA | Kern | California | CA | 35.3444 | -118.7289 | Combustion gas turbine | NG | Natural gas | 5.6 | 0.4769 | 198853.25 | 23394.5 | GAS | [14 empty] | 0.30264 | 0.012936 | 906, | 8.2983 | 0.35471 | 906, |  |  | 906, | 10550.5598 | 450.9846 | 906, | 0.2098 | 0.0089681 | 906, | 0.02098 | 0.00089681 | 906,
2130 | 54409 | Dartmouth College Heating Plant | USA | Grafton | New Hampshire | NH | 43.9358 | -71.8224 | Steam turbine | RFO | Oil | 7 | 0.3583 | 133631.9286 | 21973.37 | OIL | [8 empty] | 36.1143 | 1.6435 | NEI | 31.768 | 1.4458 | NEI | 44.0937 | 2.0067 | 906, | 18.9929 | 0.86436 | 906, | 1.6616 | 0.07562 | NEI | 10529.8196 | 479.2082 | 906, | 0.42297 | 0.019249 | 906, | 0.084595 | 0.0038499 | 906,
1663 | 1826 | Diesel Plant | USA | Ottawa | Michigan | MI | 42.9619 | -86 | Internal combustion | DFO | Other Fuels | 20.9 | 0.0054 | 10696.02 | 983.84 | OIL | [14 empty] | 1.5411 | 1.5664 | 906, | 8.6154 | 8.7569 | 906, |  |  |  | 707.3494 | 718.9679 | 906, | 0.025972 | 0.026398 | 906, | 0.0048002 | 0.004879 | 906,
2506 | 50307 | University of Oklahoma | USA | Cleveland | Oklahoma | OK | 35.2099 | -97.4417 | Steam turbine / Internal combustion | NG | Natural gas | 18.6 | 0.0617 | 197246.4865 | 10045.05 | GAS | [14 empty] | 0.35753 | 0.035592 | 767,906, | 17.5237 | 1.7445 | 767,906, |  |  |  | 10475.6402 | 1042.8659 | 767,906, | 0.20919 | 0.020826 | 767,906, | 0.021082 | 0.0020988 | 767,906,
1431 | 1317 | Pratt | USA | Pratt | Kansas | KS | 37.6842 | -98.7947 | Internal combustion / Steam turbine | NG | Natural gas | 20.5 | 0.0762 | 197104 | 13691.95 | GAS | [14 empty] | 0.31289 | 0.022852 | 767, | 16.9872 | 1.2407 | 767, |  |  |  | 10457.7498 | 763.7882 | 767, | 0.20796 | 0.015188 | 767, | 0.020796 | 0.0015188 | 767,
2928 | 10215 | Snowbird Power Plant | USA | Salt Lake | Utah | UT | 40.6661 | -111.917 | Internal combustion | NG | Natural gas | 1.8 | 0.9696 | 195665.1525 | 15288 | GAS | [14 empty] | 0.29774 | 0.019476 | 906, | 120.1725 | 7.8606 | 906, |  |  |  | 10381.4088 | 679.056 | 906, | 0.20644 | 0.013503 | 906, | 0.020644 | 0.0013503 | 906,
2535 | 3096 | Brunot Island | USA | Allegheny | Pennsylvania | PA | 40.4638 | -80.044 | Combined cycle steam turbine / Combustion gas turbine / Combined cycle combustion turbine | NG | Natural gas | 416.4 | 0.0021 | 188794.6 | 7818 | GAS | [8 empty] | 2.3267 | 0.2976 | NEI | 2.3223 | 0.29705 | NEI | 0.97361 | 0.12453 | CEM, ,906, | 3.3592 | 0.42967 | CEM, ,906, | 0.0037467 | 0.00047924 | NEI | 10380.8458 | 1327.8135 | CEM, ,906, | 0.22136 | 0.028315 | CEM, ,906, | 0.025462 | 0.0032568 | CEM, ,906, | Selective catalytic reduction, Water injection
1647 | 54965 | Cargill Salt | USA | St Clair | Michigan | MI | 42.9472 | -82.6845 | Steam turbine | BIT | Coal | 2 | 0.6499 | 112665.8672 | 11386.73 | COAL | [14 empty] | 125.7841 | 11.0466 | 906, | 41.2968 | 3.6268 | 906, |  |  |  | 10356.0417 | 909.4834 | 906, | 0.11887 | 0.010439 | 906, | 0.16811 | 0.014764 | 906,
1349 | 55224 | Wheatland Generating Facility | USA | Knox | Indiana | IN | 38.6716 | -87.2931 | Combustion gas turbine | NG | Natural gas | 540 | 0.003 | 191187 | 14016 | GAS | [14 empty] | 0.05171 | 0.0036894 | CEM, | 8.5386 | 0.6092 | CEM, |  |  |  | 10308.1507 | 735.456 | CEM, | 0.20172 | 0.014392 | CEM, | 0.020172 | 0.0014392 | CEM, | Water injection
529 | 52115 | Corn Products Stockton Plant | USA | San Joaquin | California | CA | 37.9336 | -121.2604 | Combustion gas turbine | NG | Natural gas | 2.8 | 0.9231 | 192455.895 | 22641.87 | GAS | [14 empty] | 0.31761 | 0.014028 | 906, | 8.0314 | 0.35472 | 906, |  |  |  | 10211.1353 | 450.9846 | 906, | 0.20306 | 0.0089681 | 906, | 0.020305 | 0.00089681 | 906,
2772 | 54948 | Fullerton | USA | Andrews | Texas | TX | 32.3016 | -102.6322 | Internal combustion | NG | Natural gas | 3 | 0.5749 | 192358.78 | 15108.96 | GAS | [14 empty] | 0.3148 | 0.020835 | 906, | 23.6458 | 1.565 | 906, |  |  |  | 10205.9826 | 675.4921 | 906, | 0.20295 | 0.013433 | 906, | 0.020295 | 0.0013433 | 906,
2282 | 2695 | Charles P Keller | USA | Nassau | New York | NY | 40.749 | -73.589 | Internal combustion | NG | Natural gas | 33.8 | 0.0466 | 174431.13 | 13803.9 | GAS | [14 empty] | 4.0731 | 0.29507 | 906, | 44.418 | 3.2178 | 906, |  |  |  | 10194.5763 | 738.5287 | 906, | 0.28273 | 0.020482 | 906, | 0.043077 | 0.0031206 | 906,
1678 | 10698 | Graphic Packaging | USA | Kalamazoo | Michigan | MI | 42.3049 | -85.5783 | Steam turbine | RFO | Oil | 11.8 | 0.0902 | 162152.4266 | 9323.52 | OIL | [14 empty] | 40.454 | 4.3389 | 767, | 12.5024 | 1.341 | 767, |  |  |  | 10131.0711 | 1086.6144 | 767, | 0.29633 | 0.031783 | 767, | 0.048419 | 0.0051932 | 767,
2691 | 55478 | Lange Gas Turbines | USA | Pennington | South Dakota | SD | 44.1212 | -103.2608 | Combustion gas turbine | NG | Natural gas | 40 | 0.0487 | 186877 | 17051.95 | GAS | [14 empty] | 0.050803 | 0.0029793 | CEM, | 4.7646 | 0.27942 | CEM, |  |  |  | 10074.857 | 590.8331 | CEM, | 0.19717 | 0.011563 | CEM, | 0.019717 | 0.0011563 | CEM, | Dry low NOx premixed technology
852 | 10020 | Cutrale Citrus Juices USA | USA | Lake | Florida | FL | 28.7634 | -81.7061 | Combustion gas turbine | NG | Natural gas | 3.5 | 0 | 189322.04 | 0 | GAS | [14 empty] | 0.29094 | N/A | 906, | 23.7019 | N/A | 906, |  |  |  | 10044.8622 | N / A | 906, | 0.19975 | N/A | 906, | 0.019975 | N/A | 906,
2141 | 54293 | Velcro USA | USA | Hillsborough | New Hampshire | NH | 42.9134 | -71.7141 | Internal combustion / Combustion gas turbine | NG | Natural gas | 9.8 | 0.254 | 185316.49 | 21801.94 | GAS | [14 empty] | 1.1141 | 0.051102 | 906, | 13.108 | 0.60123 | 906, |  |  |  | 10020.9944 | 459.6377 | 906, | 0.21533 | 0.0098768 | 906, | 0.024505 | 0.001124 | 906,
428 | 7825 | Fulton | USA | Hempstead | Arkanzas | AR | 33.6094 | -93.7924 | Combustion gas turbine | NG | Natural gas | 154.8 | 0.0013 | 184619 | 1710.95 | GAS | [14 empty] | 0.049896 | 0.029163 | CEM, | 5.2173 | 3.0494 | CEM, |  |  |  | 9953.7031 | 5817.647 | CEM, | 0.19479 | 0.11385 | CEM, | 0.019478 | 0.011385 | CEM, | Dry low NOx premixed technology
699 | 56080 | SJ/SC WPCP | USA | Santa Clara | California | CA | 37.2273 | -121.6827 | Internal combustion | NG | Natural gas | 14.4 | 0.467 | 485746.9597 | 58910.51 | GAS | [14 empty] | 0.45732 | 0.007763 | 906, | 52.4555 | 0.89043 | 906, |  |  | 906, | 9945.3773 | 168.8218 | 906, | 0 | 0 | 906, | 0 | 0 | 906,
691 | 10438 | SEGS II | USA | San Bernardino | California | CA | 34.8631 | -116.827 |  | NG | Natural gas | 30 | 0.12 | 187319.034 | 31537 | GAS | [14 empty] | 0.28931 | 0.0091735 | 767, | 5.9478 | 0.1886 | 767, |  |  | 767, | 9938.5887 | 315.1406 | 767, | 0.19764 | 0.0062668 | 767, | 0.019764 | 0.00062668 | 767,
2655 | 3285 | Hagood | USA | Charleston | South Carolina | SC | 32.8265 | -79.9634 | Combustion gas turbine | NG | Natural gas | 122 | 0.0114 | 156196 | 12210 | GAS | [5 empty] | 0.2079 | 0.017027 | NEI | 0.15661 | 0.012826 | NEI | 0.15661 | 0.012826 | NEI | 2.0176 | 0.16524 | CEM, | 12.1873 | 0.99814 | CEM, |  |  |  | 9932.3894 | 813.4635 | CEM, | 0.1648 | 0.013497 | CEM, | 0.01648 | 0.0013497 | CEM, | Water injection
2162 | 8227 | Glenn Gardner | USA | Hunterdon | New Jersey | NJ | 40.6815 | -74.9207 | Combustion gas turbine | NG | Natural gas | 159.6 | 0.0062 | 170709.93 | 8610.9 | GAS | [5 empty] | 0.6169 | 0.071641 | NEI | 0.6169 | 0.071641 | NEI | 0.6169 | 0.071641 | NEI | 1.1716 | 0.13606 | 906, | 10.2088 | 1.1856 | 906, |  |  |  | 9911.4543 | 1151.0358 | 906, | 0.26981 | 0.031333 | 906, | 0.040435 | 0.0046958 | 906,
2291 | 54541 | Entenmanns Energy Center | USA | Suffolk | New York | NY | 40.8803 | -72.8434 | Internal combustion | NG | Natural gas | 5.2 | 0.4514 | 174795.615 | 20564.19 | GAS | [14 empty] | 2.9409 | 0.14301 | 906, | 35.5574 | 1.7291 | 906, |  |  |  | 9849.6592 | 478.9714 | 906, | 0.24486 | 0.011907 | 906, | 0.033552 | 0.0016316 | 906,
483 | 10677 | AES Placerita | USA | Los Angeles | California | CA | 34.3209 | -118.2212 | Combined cycle combustion turbine / Combined cycle steam turbine | NG | Natural gas | 150 | 0.0165 | 184811.25 | 21742.5 | GAS | [8 empty] | 1.0243 | 0.04711 | NEI | 1.0209 | 0.046953 | NEI | 0.29339 | 0.013494 | 906, | 4.6107 | 0.21206 | 906, |  |  | 906, | 9805.5333 | 450.9846 | 906, | 0.19499 | 0.0089681 | 906, | 0.019499 | 0.00089681 | 906,
1680 | 1730 | Hancock | USA | Oakland | Michigan | MI | 42.5469 | -83.4431 | Combustion gas turbine | NG | Natural gas | 160.2 | 0.0098 | 184502.21 | 13786.97 | GAS | [8 empty] | 0.63504 | 0.046061 | NEI | 0.63504 | 0.046061 | NEI | 0.33022 | 0.023952 | 906, | 12.8883 | 0.93482 | 906, |  |  |  | 9789.1364 | 710.0281 | 906, | 0.19466 | 0.014119 | 906, | 0.019466 | 0.0014119 | 906,
602 | 10720 | Kyocera America Project | USA | San Diego | California | CA | 33.0362 | -116.7356 | Internal combustion | NG | Natural gas | 3.2 | 0.7707 | 183634.34 | 21604.04 | GAS | [14 empty] | 0.26499 | 0.012266 | 906, | 22.5734 | 1.0449 | 906, |  |  |  | 9743.0899 | 450.9846 | 906, | 0.19375 | 0.0089681 | 906, | 0.019375 | 0.00089681 | 906,
284 | CFEAD2602911 | CFE CT CARLOS RODRIGUEZ RIVERO (GUAYMAS II) | Mexico | Guaymas | Sonora | SO | 27.9319 | -110.8644 | Steam Generating | OIL | Oil | 484 |  |  | 1439227.02 | OIL | 373988.4 | DIESEL | 1990.197 |  |  | 1712.24 | 1.1897 | Emission factors | 1166.0444 | 0.81019 | Emission factors | 849.9511 | 0.59056 | Emission factors | 26776.0773 | 18.6045 | Emission factors | 2115.0263 | 1.4696 | Emission factors | 5.1037 | 0.0035462 | Emission Factors | 1127338.7319 | 783.2946 | Emission Factors | 12.5784 | 0.0087397 | Emission Factors | 4.9629 | 0.0034483 | Emission Factors
397 | 54441 | Chunchula Plant 1 | USA | Mobile | Alabama | AL | 30.7943 | -88.2102 | Combustion gas turbine / Steam turbine | NG | Natural gas | 2.6 | 0.2939 | 183390.8088 | 6694.71 | GAS | [14 empty] | 0.34256 | 0.051169 | 906, | 12.8733 | 1.9229 | 906, |  |  |  | 9730.1689 | 1453.4116 | 906, | 0.19349 | 0.028902 | 906, | 0.019349 | 0.0028902 | 906,
2218 | 50906 | Ford Utilities Center | USA | Bernalillo | New Mexico | NM | 35.057 | -106.6575 | Combustion gas turbine | NG | Natural gas | 7 | 0.35 | 182443.32 | 21463.92 | GAS | [14 empty] | 0.28967 | 0.013496 | 906, | 22.8408 | 1.0641 | 906, |  |  |  | 9679.8979 | 450.9846 | 906, | 0.19249 | 0.0089681 | 906, | 0.019249 | 0.00089681 | 906,
1564 | 55012 | Haverhill Paperboard | USA | Essex | Massachusetts | MA | 42.6678 | -70.9586 | Steam turbine | RFO | Oil | 4 | 0.6474 | 127212.9931 | 22683.31 | OIL | [14 empty] | 37.0663 | 1.6341 | 906, | 17.1594 | 0.75648 | 906, |  |  |  | 9658.5875 | 425.8015 | 906, | 0.3727 | 0.016431 | 906, | 0.073042 | 0.0032201 | 906,
2324 | 54592 | Massena Power Plant | USA | St. Lawrence | New York | NY | 44.9503 | -74.8928 | Combined cycle combustion turbine / Combined cycle steam turbine | NG | Natural gas | 102.1 | 0.0286 | 179126.7438 | 25568.9 | GAS | [8 empty] | 0.75709 | 0.02961 | NEI | 0.72565 | 0.02838 | NEI | 0.048626 | 0.0019018 | CEM, | 4.1438 | 0.16206 | CEM, | 0.0005108 | 1.9977e-05 | NEI | 9656.9321 | 377.6827 | CEM, | 0.18899 | 0.0073915 | CEM, | 0.018899 | 0.00073915 | CEM, | Selective catalytic reduction, Steam injection
1008 | 7706 | Agency GT | USA | Des Moines | Iowa | IA | 40.923 | -91.1873 | Combustion gas turbine | NG | Natural gas | 70 | 0.0103 | 178690.4 | 6304.88 | GAS | [14 empty] | 0.56918 | 0.090276 | 906, | 22.4248 | 3.5567 | 906, |  |  |  | 9551.054 | 1514.8669 | 906, | 0.19591 | 0.031073 | 906, | 0.020698 | 0.0032829 | 906,
1924 | 50264 | Southeast Missouri State University | USA | Cape Girardeau | Missouri | MO | 37.3853 | -89.687 | Internal combustion / Steam turbine | BIT | Coal | 7.2 | 0.288 | 100995.9274 | 18165.25 | COAL | [14 empty] | 131.6976 | 7.25 | 906, | 42.8559 | 2.3592 | 906, |  |  |  | 9534.7831 | 524.8914 | 906, | 0.10702 | 0.0058916 | 906, | 0.15963 | 0.0087876 | 906,
2721 | 10317 | Baylor University Cogen | USA | McLennan | Texas | TX | 31.5583 | -97.2016 | Combustion gas turbine | NG | Natural gas | 3.4 | 0.709 | 179486 | 21116 | GAS | [14 empty] | 0.28495 | 0.013495 | 906, | 7.4902 | 0.35472 | 906, |  |  |  | 9522.9913 | 450.9846 | 906, | 0.18937 | 0.0089681 | 906, | 0.018937 | 0.00089681 | 906,
1021 | 54930 | Alliant SBD 9402 Climax | USA | Lee | Iowa | IA | 40.6416 | -91.4834 | Internal combustion | DFO | Other Fuels | 8 | 0.0116 | 9490.32 | 813 | OIL | [14 empty] | 0.83834 | 1.0312 | 906, | 10.4951 | 12.9091 | 906, |  |  |  | 694.2215 | 853.9009 | 906, | 0.030039 | 0.036948 | 906, | 0.0060078 | 0.0073897 | 906,
1161 | 7990 | Altamont | USA | Effingham | Illinois | IL | 39.0611 | -88.5927 | Internal combustion | DFO | Other Fuels | 7.2 | 0.0143 | 9285.11 | 904.96 | OIL | [5 empty] | 0.17509 | 0.19348 | NEI | 0.17509 | 0.19348 | NEI | 0.17237 | 0.19047 | NEI | 0.785 | 0.86744 | 906, | 10.2681 | 11.3465 | 906, |  |  |  | 679.2102 | 750.5417 | 906, | 0.029389 | 0.032476 | 906, | 0.0058779 | 0.0064952 | 906,
1182 | 55253 | Crete Energy Park | USA | Will | Illinois | IL | 41.4297 | -87.6187 | Combustion gas turbine | NG | Natural gas | 356 | 0.004 | 173887 | 12401 | GAS | [5 empty] | 1.6874 | 0.13607 | NEI | 1.6874 | 0.13607 | NEI | 1.0668 | 0.086028 | NEI | 0.047174 | 0.0038041 | CEM, | 2.1455 | 0.17301 | CEM, |  |  |  | 9373.7347 | 755.8854 | CEM, | 0.18346 | 0.014794 | CEM, | 0.018346 | 0.0014794 | CEM, | Dry low NOx premixed technology
3036 | 7795 | Custer Energy Center | USA | Manitowoc | Wisconsin | WI | 44.1203 | -87.8043 | Combustion gas turbine | NG | Natural gas | 24.5 | 0.0026 | 8062.42 | 564.88 | GAS | [14 empty] | 0.025129 | 0.044486 | 906, | 1.0117 | 1.791 | 906, |  |  |  | 430.8103 | 762.6581 | 906, | 0.0088259 | 0.015624 | 906, | 0.00093052 | 0.0016473 | 906,
979 | 55332 | Washington County | USA | Washington | Georgia | GA | 33.0917 | -82.9803 | Combustion gas turbine | NG | Natural gas | 797.6 | 0.0022 | 171713 | 15598 | GAS | [14 empty] | 0.046267 | 0.0029662 | CEM, | 3.1498 | 0.20194 | CEM, |  |  |  | 9257.9987 | 593.5375 | CEM, | 0.18117 | 0.011615 | CEM, | 0.018117 | 0.0011615 | CEM, | Dry low NOx premixed technology
1198 | 943 | Freeburg | USA | St Clair | Illinois | IL | 38.4723 | -89.9329 | Internal combustion | DFO | Other Fuels | 15.7 | 0.0066 | 9161.04 | 903.94 | OIL | [5 empty] | 0.21047 | 0.23284 | NEI | 0.17092 | 0.18908 | NEI | 0.16168 | 0.17887 | NEI | 0.75869 | 0.83932 | 906, | 10.131 | 11.2076 | 906, | 0.00067857 | 0.00075068 | NEI | 670.1345 | 741.3484 | 906, | 0.028997 | 0.032078 | 906, | 0.0057993 | 0.0064156 | 906,
1177 | 56053 | City of Casey | USA | Clark | Illinois | IL | 39.3364 | -87.7934 | Internal combustion | DFO | Other Fuels | 5.4 | 0.0237 | 9152.65 | 1118.93 | OIL | [5 empty] | 0.16239 | 0.14513 | NEI | 0.16239 | 0.14513 | NEI | 0.16239 | 0.14513 | NEI | 0.77375 | 0.69151 | 906, | 10.1217 | 9.0459 | 906, | 0.00135 | 0.0012065 | NEI | 669.5208 | 598.358 | 906, | 0.02897 | 0.025891 | 906, | 0.005794 | 0.0051782 | 906,
331 | 54834 | Fort Greely Power Plant | USA | Anchorage | Alaska | AK | 61.1496 | -149.109 | Internal combustion | DFO | Other Fuels | 5.4 | 0.0005 | 9129.2 | 23.93 | OIL | [14 empty] | 0.81757 | 34.165 | 906, | 10.0958 | 421.8878 | 906, |  |  |  | 667.8053 | 27906.6169 | 906, | 0.028896 | 1.2075 | 906, | 0.0057792 | 0.2415 | 906,
666 | 56134 | Regional Wastewater Control Facility | USA | San Joaquin | California | CA | 37.9336 | -121.2604 | Internal combustion | NG | Natural gas | 4.8 | 0.5054 | 322215.52 | 21249.2 | GAS | [14 empty] | 0.34809 | 0.016381 | 906, | 34.8488 | 1.64 | 906, |  |  |  | 9143.3409 | 430.2911 | 906, | 0 | 0 | 906, | 0 | 0 | 906,
3035 | 4112 | Cumberland | USA | Barron | Wisconsin | WI | 45.4258 | -91.8502 | Internal combustion | DFO | Other Fuels | 21.9 | 0.0042 | 8098.97 | 800.9 | OIL | [14 empty] | 0.45496 | 0.56806 | 906, | 7.6706 | 9.5774 | 906, |  |  |  | 539.8955 | 674.111 | 906, | 0.020117 | 0.025118 | 906, | 0.0037474 | 0.004679 | 906,
2699 | 55081 | Brownsville Peaking Power | USA | Haywood | Tennessee | TN | 35.5438 | -89.198 | Combustion gas turbine | NG | Natural gas | 460 | 0.0033 | 167762 | 13460 | GAS | [5 empty] | 0.10928 | 0.0081192 | NEI | 0.0070085 | 0.00052069 | NEI | 0.0070085 | 0.00052069 | NEI | 0.046267 | 0.0034374 | CEM, | 4.9733 | 0.36949 | CEM, |  |  |  | 9044.5708 | 671.9592 | CEM, | 0.177 | 0.01315 | CEM, | 0.0177 | 0.001315 | CEM,
2346 | 54034 | Rensselaer Cogen | USA | Rensselaer | New York | NY | 42.63 | -73.75 | Combined cycle combustion turbine / Combined cycle steam turbine | NG | Natural gas | 103.7 | 0.0221 | 167354.9707 | 20036.89 | GAS | [8 empty] | 0.89405 | 0.04462 | NEI | 0.80791 | 0.040321 | NEI | 0.1897 | 0.0094673 | CEM, | 2.37 | 0.11828 | CEM, | 2.8486e-06 | 1.4217e-07 | NEI | 9023.1489 | 450.3268 | CEM, | 0.17657 | 0.0088123 | CEM, | 0.017657 | 0.00088124 | CEM, | Selective catalytic reduction, Steam injection
2315 | 50451 | Indeck Yerkes Energy Center | USA | Erie | New York | NY | 42.9667 | -78.9333 | Combined cycle combustion turbine / Combined cycle steam turbine | NG | Natural gas | 59.9 | 0.0391 | 165088.1323 | 20502.65 | GAS | [8 empty] | 0.10586 | 0.0051631 | NEI | 0.10156 | 0.0049536 | NEI | 0.057154 | 0.0027876 | CEM, | 10.6783 | 0.52082 | CEM, | 0.00026053 | 1.2707e-05 | NEI | 8913.1962 | 434.7339 | CEM, | 0.17418 | 0.0084955 | CEM, | 0.017418 | 0.00084954 | CEM, | Steam injection
2813 | 54459 | Midkiff Plant | USA | Reagan | Texas | TX | 31.3705 | -101.5226 | Internal combustion | NG | Natural gas | 3.6 | 0.3918 | 167691.95 | 12354.95 | GAS | [14 empty] | 0.25311 | 0.020486 | 906, | 20.6137 | 1.6685 | 906, |  |  |  | 8897.2343 | 720.1352 | 906, | 0.17693 | 0.01432 | 906, | 0.017693 | 0.001432 | 906,
1690 | 55101 | Kalamazoo River Generating Station | USA | Kalamazoo | Michigan | MI | 42.2797 | -85.4922 | Combustion gas turbine | NG | Natural gas | 73.1 | 0.0184 | 164296 | 11781.93 | GAS | [8 empty] | 0.4917 | 0.041734 | NEI | 0.4917 | 0.041734 | NEI | 0.044453 | 0.003773 | CEM, | 3.8465 | 0.32648 | CEM, |  |  |  | 8858.0596 | 751.8343 | CEM, | 0.17334 | 0.014713 | CEM, | 0.017334 | 0.0014713 | CEM, | Other, Low NOx burner
2095 | 7469 | Madison Utilities | USA | Madison | Nebraska | NE | 41.9129 | -97.599 | Internal combustion | DFO | Other Fuels | 6.4 | 0.0243 | 9459.5 | 1359.91 | OIL | [14 empty] | 0.70789 | 0.52054 | 906, | 9.831 | 7.2291 | 906, |  |  |  | 666.2172 | 489.898 | 906, | 0.027237 | 0.020029 | 906, | 0.0053122 | 0.0039063 | 906,
598 | 10294 | King City Power Plant | USA | Monterey | California | CA | 36.225 | -121.1278 | Combined cycle combustion turbine / Combined cycle steam turbine | NG | Natural gas | 133.2 | 0.6711 | 161935.1909 | 783063.43 | GAS | [14 empty] | 0.044453 | 5.6768e-05 | CEM, | 0.87699 | 0.0011199 | CEM, |  |  | CEM, | 8730.2216 | 11.1488 | CEM, | 0.17085 | 0.00021819 | CEM, | 0.017085 | 2.1819e-05 | CEM, | Dry low NOx premixed technology, Ammonia injection, Selective catalytic reduction
605 | 55626 | Lambie Energy Center | USA | Solano | California | CA | 38.2208 | -121.8661 | Combustion gas turbine | NG | Natural gas | 47 | 0.037 | 161447 | 15248.94 | GAS | [14 empty] | 0.043546 | 0.0028556 | CEM, | 1.4969 | 0.098163 | CEM, |  |  | CEM, | 8705.1056 | 570.8663 | CEM, | 0.17034 | 0.011171 | CEM, | 0.017034 | 0.0011171 | CEM, | Water injection, Selective catalytic reduction
914 | 50803 | Stone Container Seminole Mill | USA | Duval | Florida | FL | 30.425 | -81.6056 | Steam turbine | NG | Natural gas | 30 | 0.3628 | 162758.7247 | 95347.09 | GAS | [8 empty] | 97.2796 | 1.0203 | NEI | 60.0906 | 0.63023 | NEI | 0.2454 | 0.0025737 | 767, | 7.3827 | 0.07743 | 767, | 6.2914 | 0.065984 | NEI | 8635.492 | 90.569 | 767, | 0.17172 | 0.001801 | 767, | 0.017172 | 0.0001801 | 767,
1267 | 55109 | Rocky Road Power LLC | USA | Kane | Illinois | IL | 42.0931 | -88.2397 | Combustion gas turbine | NG | Natural gas | 418.9 | 0.0036 | 160254 | 13279 | GAS | [5 empty] | 0.65881 | 0.049613 | NEI | 0.19766 | 0.014885 | NEI | 0.19766 | 0.014885 | NEI | 0.043546 | 0.0032793 | CEM, | 6.3241 | 0.47625 | CEM, |  |  |  | 8628.6886 | 649.7996 | CEM, | 0.16908 | 0.012733 | CEM, | 0.016908 | 0.0012733 | CEM, | Dry low NOx premixed technology, Water injection
1108 | 7971 | Pella Peaking | USA | Marion | Iowa | IA | 41.3355 | -93.1017 | Internal combustion | DFO | Other Fuels | 28 | 0.0035 | 9094.81 | 847.96 | OIL | [14 empty] | 0.75969 | 0.8959 | 906, | 10.0578 | 11.8611 | 906, |  |  |  | 665.2897 | 784.5767 | 906, | 0.028787 | 0.033949 | 906, | 0.0057574 | 0.0067897 | 906,
735 | 55855 | Wolfskill Energy Center | USA | Solano | California | CA | 38.2282 | -122.076 | Combustion gas turbine | NG | Natural gas | 47 | 0.0383 | 158287 | 15756.92 | GAS | [14 empty] | 0.042638 | 0.002706 | CEM, | 1.4697 | 0.093271 | CEM, |  |  | CEM, | 8534.0077 | 541.6038 | CEM, | 0.167 | 0.010599 | CEM, | 0.016701 | 0.0010599 | CEM, | Water injection, Selective catalytic reduction
2421 | 55611 | Mingo Junction Energy Center | USA | Jefferson | Ohio | OH | 40.317 | -80.6072 | Steam turbine | NG | Natural gas | 32 | 0.4908 | 160199.5272 | 137585.65 | GAS | [14 empty] | 0.25928 | 0.0018845 | 767, | 1.4533 | 0.010563 | 767, |  |  |  | 8499.7087 | 61.7776 | 767, | 0.16902 | 0.0012285 | 767, | 0.016902 | 0.00012285 | 767,
1778 | 1975 | Glencoe | USA | McLeod | Minnesota | MN | 44.8049 | -94.256 | Internal combustion | DFO | Other Fuels | 40.8 | 0.0021 | 8985.59 | 734.95 | OIL | [8 empty] | 0.45331 | 0.61679 | NEI | 0.40792 | 0.55504 | NEI | 0.74799 | 1.0177 | 906, | 9.9369 | 13.5205 | 906, | 8.0015e-05 | 0.00010887 | NEI | 657.3002 | 894.3469 | 906, | 0.028441 | 0.038698 | 906, | 0.0056883 | 0.0077397 | 906,
1062 | 1138 | Forest City | USA | Winnebago | Iowa | IA | 43.3769 | -93.7379 | Internal combustion | DFO | Other Fuels | 22 | 0.0063 | 8957.98 | 1218.96 | OIL | [14 empty] | 0.72703 | 0.59643 | 906, | 9.9064 | 8.127 | 906, |  |  |  | 655.2805 | 537.5735 | 906, | 0.028354 | 0.023261 | 906, | 0.0056708 | 0.0046522 | 906,
926 | 55304 | Baconton Power Plant | USA | Mitchell | Georgia | GA | 31.3869 | -84.0819 | Combustion gas turbine | NG | Natural gas | 240 | 0.0075 | 151100 | 15678 | GAS | [14 empty] | 0.33022 | 0.021063 | CEM, | 6.6008 | 0.42102 | CEM, |  |  |  | 8472.6157 | 540.4143 | CEM, | 0.15942 | 0.010169 | CEM, | 0.015942 | 0.0010169 | CEM, | Water injection
683 | 50062 | San Joaquin Cogen | USA | San Joaquin | California | CA | 37.9336 | -121.2604 | Combustion gas turbine | NG | Natural gas | 46 | 0.0464 | 158898.405 | 18693.93 | GAS | [14 empty] | 0.24785 | 0.013258 | 906, | 6.631 | 0.35471 | 906, |  |  |  | 8430.675 | 450.9846 | 906, | 0.16765 | 0.0089681 | 906, | 0.016765 | 0.00089681 | 906,
575 | 10115 | Grossmont Hospital | USA | San Diego | California | CA | 33.0362 | -116.7356 | Combustion gas turbine | NG | Natural gas | 1.6 | 0.875 | 158448.0314 | 12263.67 | GAS | [14 empty] | 0.24658 | 0.020106 | 906, | 6.6122 | 0.53917 | 906, |  |  |  | 8406.7795 | 685.5028 | 906, | 0.16717 | 0.013632 | 906, | 0.016717 | 0.0013632 | 906,
1221 | 52032 | IVEX Packaging | USA | Will | Illinois | IL | 41.4481 | -87.9852 | Combustion gas turbine | NG | Natural gas | 3.8 | 0.6567 | 158261.7525 | 21858.85 | GAS | [14 empty] | 0.25129 | 0.011496 | 906, | 11.0553 | 0.50576 | 906, |  |  |  | 8396.8961 | 384.1417 | 906, | 0.16698 | 0.0076389 | 906, | 0.016698 | 0.00076389 | 906,
2941 | 7438 | Church Street Plant | USA | Prince William | Virginia | VA | 38.7052 | -77.4828 | Internal combustion | DFO | Other Fuels | 7.3 | 0.0146 | 8914.59 | 933.94 | OIL | [14 empty] | 0.74844 | 0.80138 | 906, | 5.4751 | 5.8624 | 906, |  |  |  | 652.1065 | 698.2317 | 906, | 0.028217 | 0.030212 | 906, | 0.0056433 | 0.0060425 | 906,
1144 | 1200 | West Liberty | USA | Muscatine | Iowa | IA | 41.4828 | -91.1097 | Internal combustion / Combustion gas turbine | DFO | Other Fuels | 17.3 | 0.0045 | 8888.49 | 682.83 | OIL | [14 empty] | 0.72385 | 1.0601 | 906, | 6.2347 | 9.1307 | 906, |  |  |  | 644.1628 | 943.3721 | 906, | 0.0275 | 0.040274 | 906, | 0.0054684 | 0.0080084 | 906,
3002 | 8022 | Boulder Park | USA | Spokane | Washington | WA | 47.6196 | -117.4037 | Internal combustion | NG | Natural gas | 24.6 | 0.0735 | 155040 | 15837.95 | GAS | [14 empty] | 0.24132 | 0.015237 | 906, | 95.2216 | 6.0122 | 906, |  |  |  | 8225.9595 | 519.3828 | 906, | 0.16358 | 0.010328 | 906, | 0.016358 | 0.0010328 | 906,
366 | 91 | Petersburg | USA | Wrangell-Petersburg | Alaska | AK | 56.6099 | -132.7078 | Internal combustion | DFO | Other Fuels | 12.3 | 0.1296 | 8723.2 | 13965.89 | OIL | [14 empty] | 0.73238 | 0.052441 | 906, | 9.6468 | 0.69074 | 906, |  |  |  | 638.1062 | 45.6903 | 906, | 0.027611 | 0.001977 | 906, | 0.0055222 | 0.0003954 | 906,
2923 | 8010 | Murray Turbine | USA | Salt Lake | Utah | UT | 40.6661 | -111.917 | Combustion gas turbine | NG | Natural gas | 42 | 0.0322 | 154888.79 | 11848.93 | GAS | [14 empty] | 0.22353 | 0.018865 | 906, | 19.3911 | 1.6365 | 906, |  |  |  | 8217.9368 | 693.5594 | 906, | 0.16342 | 0.013792 | 906, | 0.016342 | 0.0013792 | 906,
597 | 55811 | King City Peaking | USA | Monterey | California | CA | 36.2158 | -121.227 | Combustion gas turbine | NG | Natural gas | 47.3 | 0.0375 | 154627.07 | 15528.94 | GAS | [14 empty] | 0.24159 | 0.015557 | 906, | 6.4527 | 0.41553 | 906, |  |  | 906, | 8204.0507 | 528.3072 | 906, | 0.16314 | 0.010506 | 906, | 0.016314 | 0.0010506 | 906,
3142 | 54374 | Sinclair Oil Refinery | USA | Carbon | Wyoming | WY | 41.6954 | -106.9344 | Steam turbine / Internal combustion | NG | Natural gas | 2.8 | 0.3113 | 140202.235 | 7634.96 | GAS | [14 empty] | 9.8662 | 1.2922 | 906, | 13.8345 | 1.812 | 906, |  |  |  | 8191.2325 | 1072.8586 | 906, | 0.2097 | 0.027466 | 906, | 0.030236 | 0.0039602 | 906,
1968 | 7988 | Silver Creek | USA | Jefferson Davis | Mississippi | MS | 31.6004 | -89.9468 | Combustion gas turbine | NG | Natural gas | 250.5 | 0.0055 | 150870 | 12075 | GAS | [5 empty] | 0.86184 | 0.071374 | NEI | 0.86184 | 0.071374 | NEI | 0.86184 | 0.071374 | NEI | 0.040824 | 0.0033809 | CEM, | 1.8552 | 0.15364 | CEM, |  |  |  | 8133.4082 | 673.5742 | CEM, | 0.15918 | 0.013183 | CEM, | 0.015918 | 0.0013182 | CEM, | Dry low NOx premixed technology
2826 | 3627 | North Texas | USA | Parker | Texas | TX | 32.7783 | -97.6956 | Steam turbine | NG | Natural gas | 71 | 0.0132 | 153000 | 8214.9 | GAS | [8 empty] | 0.44544 | 0.054223 | NEI | 0.44544 | 0.054223 | NEI | 0.24295 | 0.029574 | 767, | 13.1862 | 1.6052 | 767, |  |  |  | 8117.7232 | 988.1707 | 767, | 0.16143 | 0.01965 | 767, | 0.016143 | 0.001965 | 767,
3060 | 4133 | Junction | USA | Pierce | Wisconsin | WI | 44.7196 | -92.4225 | Internal combustion | NG | Natural gas | 20 | 0.0309 | 45520.15 | 5411.82 | GAS | [14 empty] | 0.44317 | 0.081889 | 906, | 30.1789 | 5.5765 | 906, |  |  |  | 2505.9494 | 463.0511 | 906, | 0.057561 | 0.010636 | 906, | 0.0071862 | 0.0013279 | 906,
2325 | 2515 | Montauk | USA | Suffolk | New York | NY | 40.8803 | -72.8434 | Internal combustion | DFO | Other Fuels | 6 | 0.0146 | 8682.58 | 768 | OIL | [5 empty] | 3.9191e-06 | 5.103e-06 | NEI | 3.8605e-06 | 5.0267e-06 | NEI | 3.7726e-06 | 4.9122e-06 | NEI | 0.72358 | 0.94217 | 906, | 5.3326 | 6.9435 | 906, |  |  |  | 635.1349 | 826.9986 | 906, | 0.027482 | 0.035784 | 906, | 0.0054965 | 0.0071568 | 906,
2060 | 55638 | Walhalla | USA | Pembina | North Dakota | ND | 48.7673 | -97.5502 | Steam turbine | SUB | Coal | 2 | 0.2734 | 84541.5147 | 4790.77 | COAL | [14 empty] | 24.1879 | 5.0489 | 906, | 24.6083 | 5.1366 | 906, |  |  |  | 7985.2803 | 1666.8052 | 906, | 0.089198 | 0.018619 | 906, | 0.1338 | 0.027928 | 906,
2071 | 2241 | C W Burdick | USA | Hall | Nebraska | NE | 40.9228 | -98.3269 | Combustion gas turbine / Steam turbine | NG | Natural gas | 240.8 | 0.0038 | 146981 | 8028.96 | GAS | [8 empty] | 0.33275 | 0.041443 | NEI | 0.28739 | 0.035794 | NEI | 0.32659 | 0.040677 | CEM, | 3.6606 | 0.45592 | CEM, |  |  |  | 7947.0847 | 989.8025 | CEM, | 0.15508 | 0.019315 | CEM, | 0.015507 | 0.0019314 | CEM, | Dry low NOx premixed technology, Water injection
2583 | 54250 | Newman | USA | Philadelphia | Pennsylvania | PA | 40.0042 | -75.1414 | Steam turbine | RFO | Oil | 1.8 | 0.7563 | 101361.65 | 11924.9 | OIL | [14 empty] | 32.7484 | 2.7462 | 906, | 14.2813 | 1.1976 | 906, |  |  |  | 7932.3643 | 665.1934 | 906, | 0.31635 | 0.026529 | 906, | 0.063046 | 0.005287 | 906,
1496 | 54512 | Domino Sugar Arabi Plant | USA | St Bernard | Louisiana | LA | 29.9434 | -89.9999 | Steam turbine | NG | Natural gas | 14 | 0.2995 | 149121.7419 | 36732.87 | GAS | [14 empty] | 0.22335 | 0.0060805 | 767, | 12.1245 | 0.33007 | 767, |  |  |  | 7911.9545 | 215.3917 | 767, | 0.15733 | 0.0042832 | 767, | 0.015733 | 0.00042832 | 767,
1535 | 54531 | Stingray Facility | USA | Cameron | Louisiana | LA | 29.8825 | -93.1638 | Combustion gas turbine | NG | Natural gas | 2.5 | 0.3143 | 147947.51 | 6882.94 | GAS | [14 empty] | 0.22934 | 0.03332 | 906, | 18.5221 | 2.691 | 906, |  |  |  | 7849.6532 | 1140.4506 | 906, | 0.1561 | 0.022679 | 906, | 0.01561 | 0.0022679 | 906,
771 | 460 | Pueblo | USA | Pueblo | Colorado | CO | 38.17 | -104.51 | Internal combustion / Steam turbine | NG | Natural gas | 32.5 | 0.026 | 140153.4434 | 7401.88 | GAS | [5 empty] | 2.7488 | 0.37137 | NEI | 1.037 | 0.1401 | NEI | 1.0217 | 0.13803 | NEI | 1.8215 | 0.24608 | 767,906, | 31.1517 | 4.2086 | 767,906, |  |  |  | 7810.8744 | 1055.2555 | 767,906, | 0.18723 | 0.025295 | 767,906, | 0.024626 | 0.003327 | 767,906,
1871 | 2126 | Fulton | USA | Callaway | Missouri | MO | 38.839 | -91.9296 | Combustion gas turbine / Internal combustion | DFO | Other Fuels | 38.2 | 0.0013 | 8549.21 | 426.91 | OIL | [14 empty] | 0.71487 | 1.6745 | 906, | 5.7313 | 13.4251 | 906, |  |  |  | 625.3788 | 1464.8961 | 906, | 0.02706 | 0.063386 | 906, | 0.005412 | 0.012677 | 906,
644 | 10884 | Olive View Medical Center | USA | Los Angeles | California | CA | 34.3209 | -118.2212 | Combined cycle combustion turbine / Combined cycle steam turbine | NG | Natural gas | 5.6 | 0.3893 | 145364.4533 | 19097.29 | GAS | [14 empty] | 0.2219 | 0.01162 | 906, | 3.6265 | 0.1899 | 906, |  |  | 906, | 7712.604 | 403.8586 | 906, | 0.15337 | 0.008031 | 906, | 0.015337 | 0.0008031 | 906,
2197 | 50173 | Rowan University | USA | Gloucester | New Jersey | NJ | 39.7142 | -75.1491 | Combustion gas turbine | NG | Natural gas | 1.5 | 0.6363 | 145049.6781 | 8361.28 | GAS | [14 empty] | 0.20938 | 0.025042 | 906, | 6.0531 | 0.72395 | 906, |  |  |  | 7695.9029 | 920.4216 | 906, | 0.15304 | 0.018303 | 906, | 0.015304 | 0.0018303 | 906,
410 | 55241 | Hog Bayou Energy Center | USA | Mobile | Alabama | AL | 30.75 | -88.0511 | Combined cycle combustion turbine / Combined cycle steam turbine | NG | Natural gas | 329 | 0.007 | 142601 | 20103 | GAS | [5 empty] | 0.16874 | 0.0083937 | NEI | 0.16874 | 0.0083937 | NEI | 0.13064 | 0.0064984 | NEI | 0.03901 | 0.0019405 | CEM, | 2.1337 | 0.10614 | CEM, |  |  |  | 7688.452 | 382.453 | CEM, | 0.15045 | 0.0074842 | CEM, | 0.015045 | 0.00074842 | CEM, | Dry low NOx premixed technology, Water injection
566 | 10031 | General Mills Operations Lodi | USA | San Joaquin | California | CA | 37.9336 | -121.2604 | Combustion gas turbine | NG | Natural gas | 4.6 | 0.422 | 144558.225 | 17006.85 | GAS | [14 empty] | 0.22952 | 0.013496 | 906, | 6.0326 | 0.35472 | 906, |  |  |  | 7669.8279 | 450.9846 | 906, | 0.15252 | 0.0089681 | 906, | 0.015252 | 0.00089681 | 906,
2230 | 10339 | Southside Water Reclamation Plant | USA | Bernalillo | New Mexico | NM | 35.057 | -106.6575 |  | NG | Natural gas | 6.6 | 0.3442 | 186382.281 | 19898.79 | GAS | [14 empty] | 0.2268 | 0.011398 | 906, | 91.8208 | 4.6144 | 906, |  |  |  | 7579.4066 | 380.8979 | 906, | 0 | 0 | 906, | 0 | 0 | 906,
1152 | 7953 | Evander Andrews Power Complex | USA | Elmore | Idaho | ID | 43.1794 | -115.7328 | Combustion gas turbine | NG | Natural gas | 100 | 0.012 | 128056 | 10549.96 | GAS | [14 empty] | 0.034474 | 0.0032677 | CEM, | 5.5121 | 0.52248 | CEM, |  |  |  | 7576.2985 | 718.1353 | CEM, | 0.13511 | 0.012807 | CEM, | 0.013511 | 0.0012807 | CEM, | Dry low NOx premixed technology
2796 | 55052 | Jameson Gas Processing Plant | USA | Coke | Texas | TX | 31.8923 | -100.5265 | Internal combustion | NG | Natural gas | 1.1 | 1.0489 | 140698.81 | 10106.94 | GAS | [14 empty] | 0.26282 | 0.026004 | 906, | 17.2955 | 1.7112 | 906, |  |  |  | 7465.0589 | 738.6072 | 906, | 0.14845 | 0.014688 | 906, | 0.014845 | 0.0014688 | 906,
1486 | 1464 | Big Cajun 1 | USA | Pointe Coupee | Louisiana | LA | 30.6736 | -91.3525 | Steam turbine / Combustion gas turbine | NG | Natural gas | 492.8 | 0.0026 | 138296 | 11026 | GAS | [8 empty] | 1.2582 | 0.11411 | NEI | 1.2582 | 0.11411 | NEI | 0.037195 | 0.0033734 | CEM, | 4.5487 | 0.41254 | CEM, |  |  |  | 7455.7778 | 676.1997 | CEM, | 0.14591 | 0.013233 | CEM, | 0.014591 | 0.0013234 | CEM, | Dry low NOx premixed technology
560 | 55847 | Feather River Energy Center | USA | Sutter | California | CA | 39.1088 | -121.6133 | Combustion gas turbine | NG | Natural gas | 47 | 0.031 | 138262 | 12766.94 | GAS | [14 empty] | 0.037195 | 0.0029134 | CEM, | 0.73483 | 0.057557 | CEM, |  |  | CEM, | 7454.6892 | 583.9057 | CEM, | 0.14588 | 0.011426 | CEM, | 0.014588 | 0.0011426 | CEM, | Water injection, Selective catalytic reduction
849 | 6582 | Cudjoe | USA | Monroe | Florida | FL | 25.4068 | -81.0361 | Internal combustion | DFO | Other Fuels | 5 | 0.0168 | 8481.6 | 735 | OIL | [14 empty] | 0.71778 | 0.97657 | 906, | 9.3796 | 12.7614 | 906, |  |  |  | 620.4331 | 844.1266 | 906, | 0.026846 | 0.036525 | 906, | 0.0053692 | 0.0073051 | 906,
2358 | 10618 | South Glens Falls Energy LLC | USA | Saratoga | New York | NY | 43.2933 | -73.6353 | Combined cycle combustion turbine / Combined cycle steam turbine | NG | Natural gas | 59.7 | 0.0593 | 136808.0522 | 30986.51 | GAS | [8 empty] | 2.094 | 0.067577 | NEI | 2.0843 | 0.067265 | NEI | 0.071941 | 0.0023217 | CEM, | 5.5295 | 0.17845 | CEM, | 8.5776e-06 | 2.7682e-07 | NEI | 7425.0512 | 239.6221 | CEM, | 0.14434 | 0.0046582 | CEM, | 0.014434 | 0.00046582 | CEM,
1728 | 7970 | State St Generating | USA | Branch | Michigan | MI | 41.9186 | -85.0652 | Internal combustion | DFO | Other Fuels | 16.2 | 0.0069 | 8379.65 | 985.96 | OIL | [14 empty] | 0.68902 | 0.69883 | 906, | 9.2669 | 9.3988 | 906, |  |  |  | 612.9754 | 621.7042 | 906, | 0.026523 | 0.026901 | 906, | 0.0053047 | 0.0053802 | 906,
589 | 52198 | JRW Associates LP | USA | Merced | California | CA | 37.1869 | -120.7037 | Steam turbine / Internal combustion | NG | Natural gas | 10.4 | 0.1787 | 138343.96 | 16275.76 | GAS | [14 empty] | 0.2092 | 0.012853 | 906, | 17.006 | 1.0449 | 906, |  |  | 906, | 7340.1176 | 450.9846 | 906, | 0.14596 | 0.0089681 | 906, | 0.014596 | 0.00089681 | 906,
487 | 7450 | Alameda | USA | Alameda | California | CA | 37.6427 | -121.8743 | Combustion gas turbine | NG | Natural gas | 49.8 | 0.0202 | 138034.57 | 8809.93 | GAS | [14 empty] | 0.21482 | 0.024384 | 906, | 5.7604 | 0.65385 | 906, |  |  | 906, | 7323.7022 | 831.3008 | 906, | 0.14564 | 0.016531 | 906, | 0.014564 | 0.0016531 | 906,
2507 | 2966 | Weleetka | USA | Okfuskee | Oklahoma | OK | 35.4703 | -96.3173 | Internal combustion / Combustion gas turbine | NG | Natural gas | 163 | 0.0065 | 137409.45 | 9250.88 | GAS | [8 empty] | 0.33714 | 0.036444 | NEI | 0.33634 | 0.036358 | NEI | 0.28404 | 0.030705 | 906, | 17.9986 | 1.9456 | 906, |  |  |  | 7306.8401 | 789.8535 | 906, | 0.14669 | 0.015857 | 906, | 0.014926 | 0.0016134 | 906,
2568 | 3110 | Hunterstown | USA | Adams | Pennsylvania | PA | 39.865 | -77.165 | Combustion gas turbine | NG | Natural gas | 60 | 0.0152 | 130581.41 | 8004.88 | GAS | [8 empty] | 0.12701 | 0.015866 | NEI | 0.12701 | 0.015866 | NEI | 1.8805 | 0.23492 | 906, | 6.8037 | 0.84995 | 906, |  |  |  | 7303.234 | 912.3477 | 906, | 0.17715 | 0.02213 | 906, | 0.023622 | 0.0029509 | 906,
581 | 55807 | Henrietta Peaker | USA | Kings | California | CA | 36.2397 | -119.9044 | Combustion gas turbine | NG | Natural gas | 98 | 0.0152 | 135425 | 13037.95 | GAS | [8 empty] | 0.90524 | 0.069431 | NEI | 0.90029 | 0.069051 | NEI | 0.037195 | 0.0028528 | CEM, | 0.85368 | 0.065476 | CEM, |  |  | CEM, | 7301.0549 | 559.9849 | CEM, | 0.14288 | 0.010959 | CEM, | 0.014288 | 0.0010959 | CEM, | Water injection, Selective catalytic reduction
1803 | 7844 | Minnesota River | USA | Carver | Minnesota | MN | 44.795 | -93.5808 | Combustion gas turbine | NG | Natural gas | 49 | 0.0276 | 131891 | 11843.9 | GAS | [14 empty] | 0.05171 | 0.004366 | CEM, | 2.9094 | 0.24564 | CEM, |  |  |  | 7115.4173 | 600.7664 | CEM, | 0.13915 | 0.011749 | CEM, | 0.013916 | 0.0011749 | CEM, | Dry low NOx premixed technology
1211 | 54523 | Hoffer Plastics | USA | Kane | Illinois | IL | 41.9406 | -88.4339 | Internal combustion | NG | Natural gas | 7.2 | 0.1844 | 134067 | 11628.92 | GAS | [14 empty] | 0.21283 | 0.018302 | 906, | 32.9606 | 2.8344 | 906, |  |  |  | 7113.1948 | 611.6815 | 906, | 0.14145 | 0.012164 | 906, | 0.014145 | 0.0012164 | 906,
3019 | 54809 | University of Washington Power Plant | USA | King | Washington | WA | 47.4884 | -121.8011 | Steam turbine | NG | Natural gas | 5 | 0.5336 | 131953.7214 | 23373.06 | GAS | [14 empty] | 0.65191 | 0.027892 | 906, | 11.0437 | 0.4725 | 906, |  |  |  | 7104.2473 | 303.9502 | 906, | 0.15006 | 0.00642 | 906, | 0.016631 | 0.00071154 | 906,
1948 | 55395 | Crossroads Energy Center | USA | Coahoma | Mississippi | MS | 34.185 | -90.5617 | Combustion gas turbine | NG | Natural gas | 306.4 | 0.0038 | 131364 | 10210 | GAS | [5 empty] | 0.40824 | 0.039984 | NEI | 0.40824 | 0.039984 | NEI | 0.40824 | 0.039984 | NEI | 0.17146 | 0.016793 | CEM, | 2.0621 | 0.20197 | CEM, |  |  |  | 7082.5104 | 693.6837 | CEM, | 0.1386 | 0.013575 | CEM, | 0.01386 | 0.0013575 | CEM, | Dry low NOx premixed technology
1718 | 1739 | Putnam | USA | Tuscola | Michigan | MI | 43.4693 | -83.4165 | Internal combustion | DFO | Other Fuels | 13.5 | 0.0039 | 8373.55 | 462.95 | OIL | [8 empty] | 0.21727 | 0.46933 | NEI | 0.20911 | 0.45169 | NEI | 0.70852 | 1.5305 | 906, | 9.2602 | 20.0025 | 906, |  |  |  | 612.5292 | 1323.1001 | 906, | 0.026504 | 0.057251 | 906, | 0.0053008 | 0.01145 | 906,
1391 | 1283 | Herington | USA | Dickinson | Kansas | KS | 38.8568 | -97.1458 | Internal combustion | DFO | Other Fuels | 10.5 | 0.0084 | 8213.42 | 774.89 | OIL | [8 empty] | 0.26368 | 0.34029 | NEI | 0.2559 | 0.33024 | NEI | 0.63658 | 0.82151 | 906, | 9.0289 | 11.6519 | 906, |  |  |  | 598.6053 | 772.5036 | 906, | 0.025765 | 0.03325 | 906, | 0.0051414 | 0.006635 | 906,
3073 | 50476 | Packaging of America Tomahawk Mill | USA | Lincoln | Wisconsin | WI | 45.4431 | -89.7342 | Steam turbine | BIT | Coal | 18.7 | 0.7692 | 699048.3862 | 126008.62 | COAL | [14 empty] | 758.4197 | 6.0188 | 767, | 160.3278 | 1.2724 | 767, |  |  |  | 32774.1863 | 260.0948 | 767, | 7.0858 | 0.056233 | 767, | 1.6233 | 0.012882 | 767,
1957 | 2059 | L L Wilkins | USA | Coahoma | Mississippi | MS | 34.2545 | -90.6745 | Combined cycle steam turbine / Steam turbine / Combined cycle combustion turbine / CS | NG | Natural gas | 55.2 | 0.0163 | 127498.36 | 7897 | GAS | [14 empty] | 0.37558 | 0.04756 | 906, | 9.0607 | 1.1474 | 906, |  |  |  | 6808.5134 | 862.1645 | 906, | 0.13912 | 0.017617 | 906, | 0.014603 | 0.0018492 | 906,
1412 | 7515 | McPherson 3 | USA | McPherson | Kansas | KS | 38.3864 | -97.61 | Combustion gas turbine | NG | Natural gas | 115.6 | 0.0088 | 123683 | 8912.89 | GAS | [8 empty] | 0.12061 | 0.013532 | NEI | 0.11972 | 0.013432 | NEI | 0.20049 | 0.022495 | CEM, | 10.2858 | 1.154 | CEM, |  |  |  | 6808.243 | 763.8648 | CEM, | 0.13049 | 0.014641 | CEM, | 0.01305 | 0.0014641 | CEM, | Water injection
3001 | 6519 | Vergennes 9 | USA | Addison | Vermont | VT | 44.028 | -73.1398 | Internal combustion | DFO | Other Fuels | 6.4 | 0.1296 | 8148.99 | 7267.91 | OIL | [14 empty] | 0.68412 | 0.094129 | 906, | 5.0049 | 0.68863 | 906, |  |  | 906, | 596.1025 | 82.0184 | 906, | 0.025793 | 0.0035489 | 906, | 0.0051587 | 0.00070979 | 906,
519 | 6060 | Coachella | USA | Riverside | California | CA | 33.7437 | -115.9925 | Combustion gas turbine | NG | Natural gas | 92.4 | 0.0096 | 127292.27 | 7736 | GAS | [14 empty] | 0.20866 | 0.026972 | 906, | 5.3205 | 0.68775 | 906, |  |  | 906, | 6756.0787 | 873.3297 | 906, | 0.13455 | 0.017392 | 906, | 0.013491 | 0.001744 | 906,
2712 | 55036 | University of Tennessee Steam Plant | USA | Knox | Tennessee | TN | 35.9964 | -83.932 | Combustion gas turbine | NG | Natural gas | 5 | 0 | 126360.5 | 0 | GAS | [14 empty] | 0.18924 | N/A | 906, | 8.8269 | N/A | 906, |  |  |  | 6704.3109 | N / A | 906, | 0.13332 | N/A | 906, | 0.013332 | N/A | 906,
2734 | 3574 | C E Newman | USA | Dallas | Texas | TX | 32.9125 | -96.6231 | Steam turbine | NG | Natural gas | 96.4 | 0.01 | 124282 | 8473 | GAS | [8 empty] | 0.12746 | 0.015043 | NEI | 0.12746 | 0.015043 | NEI | 0.033566 | 0.0039616 | CEM, | 2.7189 | 0.32089 | CEM, |  |  |  | 6700.1256 | 790.7619 | CEM, | 0.13113 | 0.015476 | CEM, | 0.013113 | 0.0015476 | CEM,
525 | 52080 | Concord Cogen | USA | Contra Costa | California | CA | 37.9132 | -121.9203 | Internal combustion | NG | Natural gas | 3 | 0.5594 | 124949.66 | 14699.96 | GAS | [14 empty] | 0.1984 | 0.013497 | 906, | 15.3595 | 1.0449 | 906, |  |  | 906, | 6629.456 | 450.9846 | 906, | 0.13183 | 0.0089681 | 906, | 0.013183 | 0.00089681 | 906,
2993 | 3708 | Ascutney | USA | Windsor | Vermont | VT | 43.5769 | -72.5875 | Combustion gas turbine | DFO | Other Fuels | 13.2 | 0.0034 | 8062.01 | 389.95 | OIL | [14 empty] | 0.67087 | 1.7204 | 906, | 0.92153 | 2.3632 | 906, |  |  | 906, | 589.7399 | 1512.3474 | 906, | 0.025518 | 0.065439 | 906, | 0.0051036 | 0.013088 | 906,
715 | 55933 | Tracy Peaker | USA | San Joaquin | California | CA | 37.7117 | -121.4931 | Combustion gas turbine | NG | Natural gas | 168.8 | 0.0066 | 121561 | 9788 | GAS | [14 empty] | 0.032659 | 0.0033367 | CEM, | 10.401 | 1.0626 | CEM, |  |  |  | 6507.0734 | 664.8011 | CEM, | 0.12826 | 0.013103 | CEM, | 0.012826 | 0.0013103 | CEM, | Selective catalytic reduction, Dry low NOx premixed technology
1588 | 54373 | Southbridge Energy Center LLC | USA | Worcester | Massachusetts | MA | 42.3468 | -71.9077 | Internal combustion | NG | Natural gas | 6.5 | 0.2862 | 122172.6298 | 16298.32 | GAS | [8 empty] | 5.7361 | 0.35195 | NEI | 1.2276 | 0.075319 | NEI | 0.19396 | 0.011901 | 906, | 15.0182 | 0.92145 | 906, |  |  |  | 6482.115 | 397.7168 | 906, | 0.1289 | 0.0079089 | 906, | 0.01289 | 0.00079089 | 906,
680 | 50234 | San Antonio Community Hospital | USA | San Bernardino | California | CA | 34.8428 | -116.1729 | Internal combustion | NG | Natural gas | 2.7 | 0.6036 | 121342.6 | 14275.6 | GAS | [14 empty] | 0.18997 | 0.013307 | 906, | 14.9161 | 1.0449 | 906, |  |  | 906, | 6438.0761 | 450.9846 | 906, | 0.12803 | 0.0089681 | 906, | 0.012803 | 0.00089681 | 906,
3017 | 54537 | Tenaska Ferndale Cogeneration Station | USA | Whatcom | Washington | WA | 48.8283 | -122.6853 | Combined cycle combustion turbine / Combined cycle steam turbine | NG | Natural gas | 253.4 | 0.2312 | 121094.5688 | 513163.9 | GAS | [8 empty] | 10.8864 | 0.021214 | NEI | 10.8864 | 0.021214 | NEI | 0.18661 | 0.00036365 | 767, | 0.54931 | 0.0010704 | 767, |  |  |  | 6424.9163 | 12.5202 | 767, | 0.12776 | 0.00024897 | 767, | 0.012776 | 2.4897e-05 | 767,
1649 | 1880 | Claude Vandyke | USA | Allegan | Michigan | MI | 42.5938 | -85.908 | CS / Combustion gas turbine | NG | Natural gas | 47.8 | 0.0224 | 120981.75 | 9367.9 | GAS | [14 empty] | 0.18652 | 0.019911 | 906, | 6.1607 | 0.65764 | 906, |  |  |  | 6418.9305 | 685.2049 | 906, | 0.12764 | 0.013626 | 906, | 0.012764 | 0.0013626 | 906,
466 | 6088 | North Loop | USA | Pima | Arizona | AZ | 32.105 | -111.7931 | Combustion gas turbine | NG | Natural gas | 107.8 | 0.0079 | 120919.94 | 7505 | GAS | [14 empty] | 0.18634 | 0.024829 | 906, | 15.1384 | 2.0171 | 906, |  |  |  | 6415.651 | 854.8502 | 906, | 0.12758 | 0.016999 | 906, | 0.012758 | 0.0016999 | 906,
461 | 55257 | Ina Road Water Pollution Control Fac | USA | Pima | Arizona | AZ | 32.105 | -111.7931 | Internal combustion | NG | Natural gas | 4.2 | 0.4845 | 151521.85 | 17826.1 | GAS | [14 empty] | 0.19904 | 0.011166 | 906, | 77.0877 | 4.3244 | 906, |  |  |  | 6386.2132 | 358.2507 | 906, | 0 | 0 | 906, | 0 | 0 | 906,
2279 | 10620 | Carthage Energy LLC | USA | Jefferson | New York | NY | 43.9861 | -75.624 | Combined cycle combustion turbine / Combined cycle steam turbine | NG | Natural gas | 62.9 | 0.0227 | 113248 | 12507.83 | GAS | [8 empty] | 0.15627 | 0.012494 | NEI | 0.15404 | 0.012315 | NEI | 0.31208 | 0.024951 | CEM, | 7.7947 | 0.62318 | CEM, | 0.0044872 | 0.00035875 | NEI | 6346.5662 | 507.4075 | CEM, | 0.11949 | 0.0095528 | CEM, | 0.011948 | 0.00095526 | CEM, | Steam injection
1894 | 7470 | Marceline | USA | Linn | Missouri | MO | 39.8679 | -93.112 | Internal combustion | DFO | Other Fuels | 9.6 | 0.0085 | 7963.4 | 711.94 | OIL | [14 empty] | 0.66861 | 0.93913 | 906, | 8.8066 | 12.3698 | 906, |  |  |  | 582.5265 | 818.2242 | 906, | 0.025206 | 0.035405 | 906, | 0.0050412 | 0.0070809 | 906,
1197 | 56118 | Flora Site B | USA | Clay | Illinois | IL | 38.7587 | -88.495 | Internal combustion | DFO | Other Fuels | 3.6 | 0.0225 | 7898.81 | 708.95 | OIL | [5 empty] | 0.11794 | 0.16635 | NEI | 0.02268 | 0.031991 | NEI | 0.02268 | 0.031991 | NEI | 0.62034 | 0.87502 | 906, | 8.7351 | 12.3211 | 906, | 0.004536 | 0.0063982 | NEI | 577.8018 | 815.0106 | 906, | 0.025001 | 0.035266 | 906, | 0.0050003 | 0.0070531 | 906,
465 | 54245 | Nelson Plant Generators | USA | Yavapai | Arizona | AZ | 34.6077 | -112.5462 | Internal combustion | DFO | Other Fuels | 2.2 | 0.0458 | 7888.1009 | 881.94 | OIL | [14 empty] | 0.70435 | 0.79864 | 906, | 8.7233 | 9.891 | 906, |  |  |  | 577.0184 | 654.2604 | 906, | 0.024968 | 0.02831 | 906, | 0.0049935 | 0.005662 | 906,
1173 | 54933 | Cadbury Adams - Rockford | USA | Winnebago | Illinois | IL | 42.3344 | -89.1632 | Combustion gas turbine | NG | Natural gas | 4.7 | 0.3333 | 116652.895 | 13723.87 | GAS | [14 empty] | 0.18371 | 0.013386 | 906, | 8.1487 | 0.59376 | 906, |  |  |  | 6189.2543 | 450.9846 | 906, | 0.12308 | 0.0089681 | 906, | 0.012308 | 0.00089681 | 906,
3009 | 607 | Fredonia | USA | Skagit | Washington | WA | 48.4553 | -122.435 | Combustion gas turbine | NG | Natural gas | 376 | 0.0039 | 109707 | 12686 | GAS | [8 empty] | 0.9072 | 0.071512 | NEI | 0.9072 | 0.071512 | NEI | 0.15241 | 0.012014 | CEM, | 21.9216 | 1.728 | CEM, |  |  |  | 6187.4388 | 487.7376 | CEM, | 0.11575 | 0.0091242 | CEM, | 0.011575 | 0.00091242 | CEM, | Water injection, Selective catalytic reduction
2281 | 10621 | CH Resources Syracuse | USA | Onondaga | New York | NY | 43.0667 | -76.2167 | Combined cycle combustion turbine / Combined cycle steam turbine | NG | Natural gas | 102.7 | 0.0154 | 113918 | 13832.87 | GAS | [8 empty] | 0.15923 | 0.011511 | NEI | 0.15872 | 0.011474 | NEI | 0.060782 | 0.0043941 | CEM, | 2.7706 | 0.20029 | CEM, |  |  |  | 6172.9834 | 446.2547 | CEM, | 0.12019 | 0.0086889 | CEM, | 0.012019 | 0.00086888 | CEM, | Selective catalytic reduction, Steam injection
697 | 10443 | SEGS VII | USA | San Bernardino | California | CA | 35.0142 | -117.559 |  | NG | Natural gas | 35 | 0.181 | 115902.594 | 55486 | GAS | [14 empty] | 0.18008 | 0.0032455 | 767, | 2.103 | 0.037901 | 767, |  |  | 767, | 6149.4457 | 110.8288 | 767, | 0.12229 | 0.0022039 | 767, | 0.012229 | 0.00022039 | 767,
1273 | 7556 | State Farm | USA | McLean | Illinois | IL | 40.4936 | -88.8535 | Internal combustion | DFO | Other Fuels | 5.1 | 0.0163 | 7871.77 | 728.93 | OIL | [14 empty] | 0.66661 | 0.91451 | 906, | 8.7052 | 11.9425 | 906, |  |  |  | 575.8238 | 789.9576 | 906, | 0.024916 | 0.034181 | 906, | 0.0049832 | 0.0068363 | 906,
709 | 52201 | Sunnyside Cogen Partners | USA | Monterey | California | CA | 36.2158 | -121.227 | Internal combustion | NG | Natural gas | 6.5 | 0.2386 | 115470.12 | 13584.72 | GAS | [14 empty] | 0.17464 | 0.012855 | 906, | 14.1942 | 1.0449 | 906, |  |  | 906, | 6126.4999 | 450.9846 | 906, | 0.12183 | 0.0089681 | 906, | 0.012183 | 0.00089681 | 906,
1290 | 972 | Winnetka | USA | Cook | Illinois | IL | 41.84 | -87.82 | Steam turbine / Internal combustion | NG | Natural gas | 33.4 | 0.0328 | 111146.907 | 9596.89 | GAS | [5 empty] | 0.92538 | 0.096425 | NEI | 0.91631 | 0.09548 | NEI | 0.72169 | 0.0752 | NEI | 0.97497 | 0.10159 | 767,906, | 19.5767 | 2.0399 | 767,906, | 0.0045963 | 0.00047894 | NEI | 6095.6967 | 635.1742 | 767,906, | 0.13812 | 0.014392 | 767,906, | 0.01694 | 0.0017652 | 767,906,
515 | 10175 | Childrens Hospital | USA | San Diego | California | CA | 33.0362 | -116.7356 | Internal combustion / Combustion gas turbine | NG | Natural gas | 5.5 | 0.2805 | 114886.935 | 13516.11 | GAS | [14 empty] | 0.20267 | 0.014995 | 906, | 4.7944 | 0.35472 | 906, |  |  |  | 6095.5578 | 450.9846 | 906, | 0.12121 | 0.0089681 | 906, | 0.012121 | 0.00089681 | 906,
2307 | 51035 | Hofstra University | USA | Nassau | New York | NY | 40.749 | -73.589 | Internal combustion | NG | Natural gas | 2.2 | 0.6608 | 108247.245 | 12734.97 | GAS | [14 empty] | 1.6999 | 0.13348 | 906, | 21.8631 | 1.7168 | 906, |  |  |  | 6093.2703 | 478.4676 | 906, | 0.15096 | 0.011854 | 906, | 0.02061 | 0.0016184 | 906,
2955 | 52148 | Elkton | USA | Rockingham | Virginia | VA | 38.5115 | -78.876 | Steam turbine | NG | Natural gas | 6.2 | 0.3721 | 114304.1119 | 20209.89 | GAS | [14 empty] | 0.25102 | 0.012421 | 906, | 9.4678 | 0.46847 | 906, |  |  |  | 6082.3541 | 300.9593 | 906, | 0.12246 | 0.0060594 | 906, | 0.012525 | 0.00061975 | 906,
389 | 95 | Wrangell | USA | Wrangell-Petersburg | Alaska | AK | 56.6099 | -132.7078 | Internal combustion | DFO | Other Fuels | 9.5 | 0.0084 | 7650.49 | 694.94 | OIL | [8 empty] | 0.39917 | 0.57439 | NEI | 0.37597 | 0.54102 | NEI | 0.67732 | 0.97464 | 906, | 8.4605 | 12.1744 | 906, |  |  |  | 559.637 | 805.3026 | 906, | 0.024215 | 0.034845 | 906, | 0.0048431 | 0.0069691 | 906,
1950 | 2046 | Eaton | USA | Forrest | Mississippi | MS | 31.1718 | -89.295 | Steam turbine | NG | Natural gas | 77.7 | 0.0113 | 114024.2 | 7679.94 | GAS | [5 empty] | 1.0342 | 0.13466 | NEI | 0.36886 | 0.048029 | NEI | 0.36886 | 0.048029 | NEI | 0.17436 | 0.022704 | 767, | 9.463 | 1.2322 | 767, |  |  |  | 6049.7837 | 787.7384 | 767, | 0.1203 | 0.015665 | 767, | 0.01203 | 0.0015665 | 767,
1636 | 10491 | Mead Rumford Cogen | USA | Oxford | Maine | ME | 44.55 | -70.5444 | Steam turbine | RFO | Oil | 12.5 | 0.0011 | 78659.3875 | 123 | OIL | [14 empty] | 3.3563 | 27.2868 | 767, | 6.7791 | 55.115 | 767, |  |  |  | 5968.4422 | 48523.9205 | 767, | 0.23014 | 1.8711 | 767, | 0.045087 | 0.36656 | 767,
2400 | 2847 | Frank M Tait | USA | Montgomery | Ohio | OH | 39.7281 | -84.2103 | Combustion gas turbine / Internal combustion | NG | Natural gas | 319.4 | 0.0024 | 110081 | 6732 | GAS | [14 empty] | 0.029938 | 0.0044471 | CEM, | 3.246 | 0.48217 | CEM, |  |  |  | 5941.173 | 882.5272 | CEM, | 0.11614 | 0.017252 | CEM, | 0.011615 | 0.0017253 | CEM, | Water injection, Dry low NOx premixed technology
1244 | 50326 | Nalco | USA | Du Page | Illinois | IL | 41.8555 | -88.0921 | Combined cycle combustion turbine / Combined cycle steam turbine | NG | Natural gas | 4.7 | 0.2775 | 111457.4897 | 11425.52 | GAS | [14 empty] | 0.16838 | 0.014737 | 906, | 4.6512 | 0.40709 | 906, |  |  |  | 5913.6017 | 517.5783 | 906, | 0.1176 | 0.010292 | 906, | 0.01176 | 0.0010292 | 906,
1987 | 2707 | Blewett | USA | Anson | North Carolina | NC | 34.9746 | -80.1039 | Combustion gas turbine | DFO | Other Fuels | 94.6 | 0.1563 | 7475.3 | 129484 | OIL | [14 empty] | 0.6794 | 0.005247 | 906, | 0.85449 | 0.0065992 | 906, |  |  |  | 546.8218 | 4.2231 | 906, | 0.023661 | 0.00018273 | 906, | 0.0047322 | 3.6546e-05 | 906,
480 | 55185 | Aera South Belridge Cogen Facility | USA | Kern | California | CA | 35.3444 | -118.7289 | Combustion gas turbine | NG | Natural gas | 9 | 0.1649 | 110530.345 | 13003.57 | GAS | [14 empty] | 0.15812 | 0.01216 | 906, | 4.6126 | 0.35472 | 906, |  |  | 906, | 5864.4101 | 450.9846 | 906, | 0.11662 | 0.0089681 | 906, | 0.011662 | 0.00089681 | 906,
330 | 56146 | False Island | USA | Prince of Wales | Alaska | AK | 55.9248 | -131.1379 | Internal combustion | DFO | Other Fuels | 1.3 | 0.0625 | 7383.42 | 711.94 | OIL | [14 empty] | 0.61989 | 0.87071 | 906, | 8.1652 | 11.4689 | 906, |  |  |  | 540.1007 | 758.6323 | 906, | 0.02337 | 0.032826 | 906, | 0.004674 | 0.0065652 | 906,
1970 | 2048 | Sweatt | USA | Lauderdale | Mississippi | MS | 32.2934 | -88.7476 | Combustion gas turbine / Steam turbine | NG | Natural gas | 136.9 | 0.0074 | 108188.51 | 8929.89 | GAS | [14 empty] | 0.036379 | 0.0040738 | CEM, ,906, | 6.6466 | 0.74431 | CEM, ,906, |  |  |  | 5832.8345 | 653.181 | CEM, ,906, | 0.11415 | 0.012783 | CEM, ,906, | 0.011415 | 0.0012783 | CEM, ,906,
1171 | 52034 | Bunge Oil | USA | Kankakee | Illinois | IL | 41.1411 | -87.865 | Combustion gas turbine | NG | Natural gas | 3.5 | 0.4206 | 109614.045 | 12895.77 | GAS | [14 empty] | 0.17246 | 0.013373 | 906, | 7.657 | 0.59376 | 906, |  |  |  | 5815.794 | 450.9846 | 906, | 0.11565 | 0.0089681 | 906, | 0.011565 | 0.00089681 | 906,
1234 | 10400 | Little Company of Mary Hospital | USA | Cook | Illinois | IL | 41.8431 | -87.822 | Combustion gas turbine | NG | Natural gas | 3.8 | 0.3835 | 108514.4 | 12766.4 | GAS | [14 empty] | 0.17228 | 0.013495 | 906, | 7.5802 | 0.59376 | 906, |  |  |  | 5757.4501 | 450.9846 | 906, | 0.11449 | 0.0089681 | 906, | 0.011449 | 0.00089681 | 906,
3130 | 52127 | Elk Basin Gasoline Plant | USA | Park | Wyoming | WY | 44.5205 | -109.5915 | Steam turbine | NG | Natural gas | 2.5 | 0.582 | 108338.79 | 12745.74 | GAS | [14 empty] | 0.41949 | 0.032912 | 906, | 22.7734 | 1.7867 | 906, |  |  |  | 5748.1328 | 450.9846 | 906, | 0.11431 | 0.0089681 | 906, | 0.011431 | 0.00089681 | 906,
564 | 55875 | Gates Peaker | USA | Fresno | California | CA | 36.1522 | -120.1481 | Combustion gas turbine | NG | Natural gas | 46.5 | 0.0231 | 106060 | 9407.95 | GAS | [14 empty] | 0.02903 | 0.0030857 | CEM, | 6.4021 | 0.6805 | CEM, |  |  | CEM, | 5718.2268 | 607.8079 | CEM, | 0.1119 | 0.011894 | CEM, | 0.01119 | 0.0011895 | CEM, | Water injection, Selective catalytic reduction
1425 | 7928 | Osawatomie | USA | Miami | Kansas | KS | 38.5297 | -94.9023 | Internal combustion | NG | Natural gas | 90 | 0.0099 | 105600 | 7800 | GAS | [8 empty] | 0.095501 | 0.012244 | NEI | 0.095501 | 0.012244 | NEI | 0.02903 | 0.0037218 | CEM, | 1.1567 | 0.14829 | CEM, |  |  |  | 5693.3604 | 729.918 | CEM, | 0.11142 | 0.014284 | CEM, | 0.011142 | 0.0014284 | CEM, | Other
3061 | 8050 | Juneau | USA | Juneau | Wisconsin | WI | 43.9275 | -90.1124 | Combustion gas turbine | DFO | Other Fuels | 17.9 | 0.005 | 22697.13 | 779.96 | OIL | [14 empty] | 1.89 | 2.4232 | 906, | 3.1916 | 4.092 | 906, |  |  |  | 1660.3059 | 2128.7065 | 906, | 0.071841 | 0.092109 | 906, | 0.014368 | 0.018422 | 906,
1700 | 52017 | Menominee Acquisition | USA | Menominee | Michigan | MI | 45.5834 | -87.5537 | Steam turbine | BIT | Coal | 4 | 0.2119 | 59883.1159 | 7424.34 | COAL | [14 empty] | 70.0264 | 9.432 | 906, | 22.6616 | 3.0523 | 906, |  |  |  | 5656.197 | 761.8451 | 906, | 0.063181 | 0.00851 | 906, | 0.094772 | 0.012765 | 906,
498 | 54296 | Biola University | USA | Los Angeles | California | CA | 34.3209 | -118.2212 | Internal combustion | NG | Natural gas | 2.2 | 0.6502 | 106515.2 | 12531.2 | GAS | [14 empty] | 0.16466 | 0.01314 | 906, | 13.0934 | 1.0449 | 906, |  |  | 906, | 5651.3785 | 450.9846 | 906, | 0.11238 | 0.0089681 | 906, | 0.011238 | 0.00089681 | 906,
2327 | 52091 | New York Methodist Hospital | USA | Kings | New York | NY | 40.6493 | -73.9461 | Internal combustion | NG | Natural gas | 1.8 | 0.5729 | 106011.5786 | 9033.58 | GAS | [14 empty] | 0.16829 | 0.018629 | 906, | 13.0316 | 1.4426 | 906, |  |  |  | 5624.6579 | 622.6389 | 906, | 0.11185 | 0.012382 | 906, | 0.011185 | 0.0012382 | 906,
2174 | 8008 | Micketon Station | USA | Gloucester | New Jersey | NJ | 39.6795 | -75.2491 | Combustion gas turbine | NG | Natural gas | 71.2 | 0.0129 | 105542.83 | 8070.95 | GAS | [8 empty] | 0.33385 | 0.041364 | NEI | 0.32881 | 0.04074 | NEI | 0.16094 | 0.01994 | 906, | 4.4045 | 0.54572 | 906, |  |  |  | 5599.7875 | 693.8201 | 906, | 0.11136 | 0.013797 | 906, | 0.011136 | 0.0013797 | 906,
819 | 592 | Delaware City 10 | USA | New Castle | Delaware | DE | 39.6 | -75.6167 | Combustion gas turbine | DFO | Other Fuels | 18.5 | 0.002 | 7371.55 | 317.94 | OIL | [14 empty] | 0.63885 | 2.0093 | 906, | 0.84261 | 2.6502 | 906, |  |  |  | 539.2324 | 1696.0194 | 906, | 0.023333 | 0.073387 | 906, | 0.0046665 | 0.014677 | 906,
2634 | 54056 | Pawtucket Power Associates | USA | Providence | Rhode Island | RI | 41.861 | -71.407 | Combined cycle combustion turbine / Combined cycle steam turbine | NG | Natural gas | 68.8 | 0.0306 | 97606.4066 | 18456.01 | GAS | [14 empty] | 0.30999 | 0.016796 | CEM, | 1.7541 | 0.095041 | CEM, |  |  |  | 5566.868 | 301.629 | CEM, | 0.10298 | 0.0055799 | CEM, | 0.010298 | 0.00055799 | CEM, | Water injection, Selective catalytic reduction
2104 | 2294 | Ord | USA | Valley | Nebraska | NE | 41.5647 | -98.9797 | Internal combustion | DFO | Other Fuels | 12 | 0.0072 | 7538.75 | 759.88 | OIL | [14 empty] | 0.59458 | 0.78246 | 906, | 8.0286 | 10.5657 | 906, |  |  |  | 538.8644 | 709.144 | 906, | 0.022539 | 0.029661 | 906, | 0.0044416 | 0.0058451 | 906,
2313 | 50450 | Indeck Oswego Energy Center | USA | Oswego | New York | NY | 43.4682 | -76.4965 | Combined cycle combustion turbine / Combined cycle steam turbine | NG | Natural gas | 57.4 | 0.025 | 101904.2123 | 12570.98 | GAS | [8 empty] | 0.41867 | 0.033305 | NEI | 0.41779 | 0.033234 | NEI | 0.045995 | 0.0036588 | CEM, | 6.3558 | 0.50559 | CEM, | 0.00090315 | 7.1844e-05 | NEI | 5520.5484 | 439.1502 | CEM, | 0.10752 | 0.0085527 | CEM, | 0.010752 | 0.00085529 | CEM, | Steam injection
545 | 55512 | El Cajon No 6 | USA | San Diego | California | CA | 32.7964 | -116.9711 | Combustion gas turbine | NG | Natural gas | 48.7 | 0.0215 | 101993 | 9192.92 | GAS | [5 empty] | 0.056388 | 0.0061339 | NEI | 0.055856 | 0.006076 | NEI | 0.055668 | 0.0060556 | NEI | 0.028123 | 0.0030592 | CEM, | 0.46902 | 0.05102 | CEM, | 1.0258 | 0.11158 | NEI | 5498.6544 | 598.1401 | CEM, | 0.10761 | 0.011706 | CEM, | 0.010761 | 0.0011706 | CEM, | Dry low NOx premixed technology, Selective catalytic reduction
2309 | 10125 | Honeywell Farms | USA | Queens | New York | NY | 40.7148 | -73.8198 | Internal combustion | NG | Natural gas | 4.4 | 0.3146 | 103074.74 | 12126.44 | GAS | [14 empty] | 0.27951 | 0.023049 | 906, | 13.3265 | 1.099 | 906, |  |  |  | 5495.6697 | 453.1973 | 906, | 0.11157 | 0.0092005 | 906, | 0.01158 | 0.0009549 | 906,
531 | 55625 | Creed Energy Center | USA | Solano | California | CA | 38.2424 | -121.856 | Combustion gas turbine | NG | Natural gas | 47 | 0.0225 | 101204 | 9258.94 | GAS | [14 empty] | 0.027216 | 0.0029394 | CEM, | 0.9825 | 0.10611 | CEM, |  |  | CEM, | 5456.9214 | 589.3678 | CEM, | 0.10678 | 0.011532 | CEM, | 0.010678 | 0.0011532 | CEM, | Water injection, Selective catalytic reduction
2036 | 54823 | Smithfield Packing | USA | Bladen | North Carolina | NC | 34.6095 | -78.5599 | Internal combustion | DFO | Other Fuels | 28.5 | 0.0023 | 7363.2287 | 573.24 | OIL | [14 empty] | 0.69537 | 1.2131 | 906, | 8.1428 | 14.205 | 906, |  |  |  | 538.6237 | 939.6129 | 906, | 0.023306 | 0.040657 | 906, | 0.0046612 | 0.0081314 | 906,
1381 | 7766 | Erie Energy Center | USA | Neosho | Kansas | KS | 37.5548 | -95.3042 | Internal combustion | DFO | Other Fuels | 20 | 0.0047 | 7316.01 | 818.96 | OIL | [8 empty] | 0.32427 | 0.39595 | NEI | 0.31469 | 0.38426 | NEI | 0.57462 | 0.70165 | 906, | 8.0906 | 9.8791 | 906, |  |  |  | 535.1696 | 653.4747 | 906, | 0.023157 | 0.028276 | 906, | 0.0046313 | 0.0056552 | 906,
944 | 55141 | Heard County Power LLC | USA | Heard | Georgia | GA | 33.3577 | -84.9912 | Combustion gas turbine | NG | Natural gas | 495 | 0.002 | 99950 | 8641 | GAS | [14 empty] | 0.028123 | 0.0032546 | CEM, | 2.2226 | 0.25722 | CEM, |  |  |  | 5388.768 | 623.6278 | CEM, | 0.10545 | 0.012204 | CEM, | 0.010546 | 0.0012204 | CEM, | Dry low NOx premixed technology
2698 | 55929 | Bolivar | USA | Hardeman | Tennessee | TN | 35.2114 | -88.9944 | Internal combustion | DFO | Other Fuels | 20 | 0.0034 | 7249.99 | 599.96 | OIL | [14 empty] | 0.60873 | 1.0146 | 906, | 8.0176 | 13.3635 | 906, |  |  |  | 530.3402 | 883.9593 | 906, | 0.022948 | 0.038249 | 906, | 0.0045896 | 0.0076498 | 906,
667 | 52064 | Rhodia Dominguez Plant | USA | Los Angeles | California | CA | 34.3209 | -118.2212 | Steam turbine | NG | Natural gas | 5 | 0.4305 | 162044.9877 | 18856.66 | GAS | [14 empty] | 0.1515 | 0.0080344 | 906, | 8.2247 | 0.43617 | 906, |  |  |  | 5316.4991 | 281.9428 | 906, | 0.10572 | 0.0056066 | 906, | 0.010572 | 0.00056066 | 906,
2139 | 54803 | Plymouth State College Cogeneration | USA | Grafton | New Hampshire | NH | 43.9358 | -71.8224 | Internal combustion | RFO | Oil | 2.8 | 0.3225 | 71821.788 | 7911.5 | OIL | [8 empty] | 4.7945 | 0.60601 | NEI | 4.0756 | 0.51515 | NEI | 15.02 | 1.8985 | 906, | 44.1111 | 5.5756 | 906, | 0.30155 | 0.038116 | NEI | 5253.7982 | 664.0711 | 906, | 0.22733 | 0.028734 | 906, | 0.045466 | 0.0057469 | 906,
2177 | 56169 | NEO Freehold Gen LLC | USA | Monmouth | New Jersey | NJ | 40.2531 | -74.2261 | Internal combustion | NG | Natural gas | 2.2 | 0.602 | 98609.52 | 11601.12 | GAS | [14 empty] | 0.16683 | 0.014381 | 906, | 12.1216 | 1.0449 | 906, |  |  |  | 5231.9267 | 450.9846 | 906, | 0.10404 | 0.0089681 | 906, | 0.010404 | 0.00089681 | 906,
701 | 50985 | Solano County Cogen Plant | USA | Solano | California | CA | 38.2799 | -121.9168 | Internal combustion | NG | Natural gas | 2.8 | 0.4739 | 98272 | 11624.7 | GAS | [14 empty] | 0.15604 | 0.013423 | 906, | 12.0802 | 1.0392 | 906, |  |  | 906, | 5214.019 | 448.5293 | 906, | 0.10368 | 0.0089193 | 906, | 0.010368 | 0.00089193 | 906,
1430 | 6791 | Plant No 2 | USA | Butler | Kansas | KS | 37.7787 | -96.8305 | Internal combustion | NG | Natural gas | 20.7 | 0.045 | 95525.2 | 8154.92 | GAS | [8 empty] | 2.46 | 0.30166 | NEI | 2.387 | 0.29271 | NEI | 0.64393 | 0.078962 | 906, | 61.6545 | 7.5604 | 906, |  |  |  | 5190.28 | 636.46 | 906, | 0.1136 | 0.01393 | 906, | 0.013282 | 0.0016287 | 906,
3024 | 4100 | Arcadia Electric | USA | Trempealeau | Wisconsin | WI | 44.3038 | -91.3584 | Internal combustion | DFO | Other Fuels | 17 | 0.0108 | 16778.82 | 1605.88 | OIL | [14 empty] | 0.87073 | 0.54221 | 906, | 15.4533 | 9.623 | 906, |  |  |  | 1100.6149 | 685.3656 | 906, | 0.039796 | 0.024782 | 906, | 0.0072937 | 0.0045418 | 906,
1792 | 1914 | Key City | USA | Blue Earth | Minnesota | MN | 44.0359 | -94.0708 | Combustion gas turbine | NG | Natural gas | 72 | 0.0089 | 95532.86 | 5601.03 | GAS | [14 empty] | 0.15014 | 0.026806 | 906, | 11.9601 | 2.1353 | 906, |  |  |  | 5068.6883 | 904.9565 | 906, | 0.10079 | 0.017996 | 906, | 0.010079 | 0.0017996 | 906,
1860 | 2121 | Carthage | USA | Jasper | Missouri | MO | 37.2041 | -94.3442 | Internal combustion | NG | Natural gas | 41.8 | 0.0222 | 88017.2 | 8113.89 | GAS | [14 empty] | 1.817 | 0.22394 | 906, | 63.4745 | 7.8229 | 906, |  |  |  | 5054.7399 | 622.9737 | 906, | 0.13328 | 0.016426 | 906, | 0.019389 | 0.0023896 | 906,
1865 | 55447 | Columbia Energy Center | USA | Boone | Missouri | MO | 39.0183 | -92.2633 | Combustion gas turbine | NG | Natural gas | 162.8 | 0.0052 | 93623 | 7404 | GAS | [8 empty] | 2.138 | 0.28877 | NEI | 0.064464 | 0.0087067 | NEI | 0.025402 | 0.0034308 | CEM, | 1.6838 | 0.22741 | CEM, |  |  |  | 5048.2459 | 681.8268 | CEM, | 0.098779 | 0.013341 | CEM, | 0.009878 | 0.0013342 | CEM, | Dry low NOx premixed technology
696 | 10442 | SEGS VI | USA | San Bernardino | California | CA | 35.0142 | -117.559 |  | NG | Natural gas | 35 | 0.1931 | 94927.956 | 59209 | GAS | [14 empty] | 0.14751 | 0.0024914 | 767, | 1.7224 | 0.02909 | 767, |  |  | 767, | 5036.594 | 85.0647 | 767, | 0.10016 | 0.0016916 | 767, | 0.010016 | 0.00016916 | 767,
1818 | 6741 | Rock Lake CT | USA | Pine | Minnesota | MN | 46.1207 | -92.7368 | Combustion gas turbine | DFO | Other Fuels | 29.4 | 0.0015 | 7182.01 | 379.94 | OIL | [14 empty] | 0.6081 | 1.6005 | 906, | 1.0099 | 2.658 | 906, |  |  |  | 525.3675 | 1382.7644 | 906, | 0.022733 | 0.059832 | 906, | 0.0045465 | 0.011966 | 906,
1662 | 6369 | Detour | USA | Chippewa | Michigan | MI | 46.3033 | -84.5909 | Internal combustion | DFO | Other Fuels | 6 | 0.0067 | 6788.72 | 349.93 | OIL | [14 empty] | 0.57997 | 1.6574 | 906, | 7.5074 | 21.4541 | 906, |  |  |  | 496.5981 | 1419.1356 | 906, | 0.021488 | 0.061406 | 906, | 0.0042975 | 0.012281 | 906,
3071 | 9674 | Nine Springs | USA | Dane | Wisconsin | WI | 43.0676 | -89.4165 | Combustion gas turbine | NG | Natural gas | 16.2 | 0.0023 | 8194.61 | 329.92 | GAS | [14 empty] | 0.01633 | 0.049496 | 906, | 1.0275 | 3.1144 | 906, |  |  |  | 436.5876 | 1323.3137 | 906, | 0.0088598 | 0.026854 | 906, | 0.00091804 | 0.0027826 | 906,
983 | 54566 | YKK USA Chestney | USA | Bibb | Georgia | GA | 32.8011 | -83.693 | Internal combustion | DFO | Other Fuels | 6.8 | 0.0126 | 6645.25 | 749.95 | OIL | [14 empty] | 0.60873 | 0.8117 | 906, | 7.3489 | 9.7991 | 906, |  |  |  | 486.1033 | 648.1809 | 906, | 0.021034 | 0.028047 | 906, | 0.0042067 | 0.0056093 | 906,
392 | 56018 | AMEA Peaking | USA | Talladega | Alabama | AL | 33.1655 | -86.281 | Combustion gas turbine | NG | Natural gas | 98.6 | 0.0105 | 90761 | 9100.95 | GAS | [8 empty] | 0.1114 | 0.012241 | NEI | 0.1114 | 0.012241 | NEI | 0.023587 | 0.0025917 | CEM, | 3.6215 | 0.39793 | CEM, |  |  |  | 4857.421 | 533.7268 | CEM, | 0.095759 | 0.010522 | CEM, | 0.0095759 | 0.0010522 | CEM, | Water injection
416 | 54730 | Shell Offshore Yellowhammer | USA | Mobile | Alabama | AL | 30.7943 | -88.2102 | Combustion gas turbine | NG | Natural gas | 3.4 | 0.0182 | 91423.5551 | 542.96 | GAS | [14 empty] | 0.13191 | 0.24294 | 906, | 6.3863 | 11.7621 | 906, |  |  |  | 4850.6609 | 8933.7352 | 906, | 0.096459 | 0.17765 | 906, | 0.0096458 | 0.017765 | 906,
1936 | 56309 | Trigen St.Louis | USA | St Louis | Missouri | MO | 38.6409 | -90.448 | CS / Steam turbine | NG | Natural gas | 36.8 | 0.0162 | 91414.7213 | 5236.01 | GAS | [14 empty] | 0.14225 | 0.027167 | 906, | 6.3857 | 1.2196 | 906, |  |  |  | 4850.1922 | 926.3145 | 906, | 0.096449 | 0.01842 | 906, | 0.0096449 | 0.001842 | 906,
1769 | 1969 | Delano | USA | Wright | Minnesota | MN | 45.2002 | -93.888 | Internal combustion / Combustion gas turbine | DFO | Other Fuels | 24.1 | 0.0028 | 6414.79 | 583.94 | OIL | [8 empty] | 0.38102 | 0.65251 | NEI | 0.38102 | 0.65251 | NEI | 0.5386 | 0.92236 | 906, | 7.0939 | 12.1484 | 906, | 0.0037381 | 0.0064016 | NEI | 469.2449 | 803.5842 | 906, | 0.020304 | 0.034771 | 906, | 0.0040609 | 0.0069542 | 906,
502 | 55510 | Border | USA | San Diego | California | CA | 32.5622 | -116.9433 | Combustion gas turbine | NG | Natural gas | 49.5 | 0.0186 | 88580 | 8048.95 | GAS | [14 empty] | 0.024494 | 0.0030432 | CEM, | 0.4037 | 0.050156 | CEM, |  |  |  | 4775.7058 | 593.3328 | CEM, | 0.093458 | 0.011611 | CEM, | 0.009346 | 0.0011611 | CEM, | Dry low NOx premixed technology, Selective catalytic reduction
957 | 7764 | MPC Generating | USA | Walton | Georgia | GA | 33.8122 | -83.6954 | Combustion gas turbine | NG | Natural gas | 386.1 | 0.0017 | 88334 | 5609 | GAS | [14 empty] | 0.023587 | 0.0042052 | CEM, | 5.3507 | 0.95394 | CEM, |  |  |  | 4762.4598 | 849.0747 | CEM, | 0.093199 | 0.016616 | CEM, | 0.0093201 | 0.0016616 | CEM, | Water injection
1934 | 698 | Trenton Peaking | USA | Grundy | Missouri | MO | 40.1112 | -93.5725 | Internal combustion | DFO | Other Fuels | 13.5 | 0.0052 | 6391.6 | 611.95 | OIL | [14 empty] | 0.53661 | 0.87688 | 906, | 7.0684 | 11.5505 | 906, |  |  |  | 467.5486 | 764.0307 | 906, | 0.020231 | 0.03306 | 906, | 0.0040462 | 0.0066119 | 906,
1132 | 8029 | Sycamore | USA | Polk | Iowa | IA | 41.6843 | -93.5779 | Combustion gas turbine | NG | Natural gas | 170 | 0.0037 | 89002.75 | 5533.89 | GAS | [14 empty] | 0.20875 | 0.037722 | 906, | 11.1554 | 2.0158 | 906, |  |  |  | 4738.8626 | 856.3348 | 906, | 0.095652 | 0.017285 | 906, | 0.0098274 | 0.0017759 | 906,
728 | 50848 | Weir Cogen Plant | USA | Kern | California | CA | 35.3444 | -118.7289 | Combustion gas turbine | NG | Natural gas | 3.4 | 0.3516 | 89013.87 | 10472.22 | GAS | [14 empty] | 0.13599 | 0.012986 | 906, | 3.7146 | 0.35471 | 906, |  |  | 906, | 4722.8102 | 450.9846 | 906, | 0.093916 | 0.0089681 | 906, | 0.0093916 | 0.00089681 | 906,
2297 | 54564 | General Mills, Inc. | USA | Erie | New York | NY | 42.7637 | -78.731 | Combustion gas turbine | NG | Natural gas | 3.8 | 0.1885 | 88742.2346 | 6275.85 | GAS | [14 empty] | 0.13789 | 0.021972 | 906, | 3.7033 | 0.59008 | 906, |  |  |  | 4708.398 | 750.2407 | 906, | 0.09363 | 0.014919 | 906, | 0.0093629 | 0.0014919 | 906,
2079 | 2233 | David City | USA | Butler | Nebraska | NE | 41.2504 | -97.137 | Internal combustion | DFO | Other Fuels | 10.6 | 0.0071 | 7056.61 | 654.89 | OIL | [14 empty] | 0.37286 | 0.56935 | 906, | 6.4928 | 9.9144 | 906, |  |  |  | 462.6248 | 706.4161 | 906, | 0.01671 | 0.025516 | 906, | 0.0030607 | 0.0046736 | 906,
1826 | 7982 | South Generation | USA | Redwood | Minnesota | MN | 44.4053 | -95.2535 | Internal combustion | DFO | Other Fuels | 6.6 | 0.0113 | 6298.82 | 650.94 | OIL | [14 empty] | 0.52881 | 0.81237 | 906, | 6.9658 | 10.7011 | 906, |  |  |  | 460.7617 | 707.8405 | 906, | 0.019937 | 0.030628 | 906, | 0.0039874 | 0.0061256 | 906,
1159 | 55316 | Alliant SBD 9805 Rockford Products | USA | Winnebago | Illinois | IL | 42.3344 | -89.1632 | Internal combustion | NG | Natural gas | 4.8 | 0.1191 | 87923.02 | 5007.94 | GAS | [14 empty] | 0.13962 | 0.027879 | 906, | 21.6159 | 4.3163 | 906, |  |  |  | 4664.933 | 931.5074 | 906, | 0.092765 | 0.018524 | 906, | 0.0092765 | 0.0018524 | 906,
329 | 6286 | Fairbanks | USA | Fairbanks | Alaska | AK | 64.8082 | -146.5635 | Combustion gas turbine / Internal combustion | RFO | Oil | 42.2 | 0.007 | 63706.34 | 2574 | OIL | [14 empty] | 28.4137 | 11.0387 | 906, | 9.9072 | 3.8489 | 906, |  |  |  | 4660.1493 | 1810.4698 | 906, | 0.20164 | 0.078339 | 906, | 0.040329 | 0.015668 | 906,
1384 | 7281 | Gardner Energy Center | USA | Johnson | Kansas | KS | 38.8796 | -94.8208 | Combustion gas turbine | NG | Natural gas | 39.2 | 0.0141 | 87697.04 | 4838.89 | GAS | [8 empty] | 0.5814 | 0.12015 | NEI | 0.090469 | 0.018696 | NEI | 0.14089 | 0.029116 | 906, | 10.9798 | 2.2691 | 906, |  |  |  | 4653.7594 | 961.7411 | 906, | 0.092613 | 0.019139 | 906, | 0.0092741 | 0.0019166 | 906,
670 | 52199 | Ridgewood/Byron Power Partners | USA | Alameda | California | CA | 37.6427 | -121.8743 | Internal combustion | NG | Natural gas | 6.5 | 0.1812 | 87681.07 | 10315.42 | GAS | [14 empty] | 0.13254 | 0.012849 | 906, | 10.7783 | 1.0449 | 906, |  |  | 906, | 4652.0958 | 450.9846 | 906, | 0.09251 | 0.0089681 | 906, | 0.009251 | 0.00089681 | 906,
3047 | 3984 | Flambeau | USA | Price | Wisconsin | WI | 45.6827 | -90.3586 | Combustion gas turbine | NG | Natural gas | 16 | 0.0021 | 13786.65 | 297.9 | GAS | [14 empty] | 0.24812 | 0.83289 | 906, | 1.7693 | 5.9393 | 906, |  |  |  | 787.954 | 2645.0285 | 906, | 0.020477 | 0.068737 | 906, | 0.0029373 | 0.00986 | 906,
1746 | 1746 | Wilmot | USA | Tuscola | Michigan | MI | 43.4693 | -83.4165 | Internal combustion | DFO | Other Fuels | 13.5 | -0.001 | 6169.75 | -117.94 | OIL | [8 empty] | 0.16012 | -1.3576 | NEI | 0.15422 | -1.3076 | NEI | 0.52246 | -4.4298 | 906, | 6.823 | -57.8511 | 906, |  |  |  | 451.3202 | -3826.6933 | 906, | 0.019529 | -0.16558 | 906, | 0.0039057 | -0.033116 | 906,
108 | 6809 | NORTHWEST TERRITORIES POWER - Holman Plant | Canada | Holman | Northwest Territories | NT | 70.7333 | -117.75 | Internal Combustion | Diesel | Other Fuels | 1.16 |  |  | N/A | Diesel | -- |  |  |  |  | N/A |  |  | 2.723 |  | Published Emission Factors | 2.723 | N/A | Published Emission Factors | N/A | N/A |  | 38.738 | N/A | Published Emission Factors | N/A | N/A |  | N/A | N/A |  | N/A | N/A |  | N/A | N/A
1716 | 10032 | Powertrain Warren General Motors | USA | Macomb | Michigan | MI | 42.7012 | -82.932 | Combustion gas turbine | NG | Natural gas | 4 | 0.4533 | 86104.1446 | 15882.79 | GAS | [8 empty] | 0.18688 | 0.011766 | NEI | 0.18643 | 0.011738 | NEI | 0.13336 | 0.0083964 | 906, | 6.0147 | 0.3787 | 906, | 0.0031096 | 0.00019579 | NEI | 4568.4289 | 287.6339 | 906, | 0.090846 | 0.0057198 | 906, | 0.0090846 | 0.00057198 | 906,
1586 | 6125 | Shrewsbury | USA | Worcester | Massachusetts | MA | 42.3468 | -71.9077 | Internal combustion | DFO | Other Fuels | 14 | -0.0005 | 6162.24 | -55.94 | OIL | [8 empty] | 1.1299 | -20.1986 | NEI | 0.92321 | -16.5036 | NEI | 0.5103 | -9.1223 | 906, | 3.7847 | -67.6556 | 906, |  |  |  | 450.7708 | -8058.1124 | 906, | 0.019505 | -0.34867 | 906, | 0.003901 | -0.069735 | 906,
2404 | 56181 | Genoa Diesel Generating Station | USA | Ottawa | Ohio | OH | 41.5373 | -83.1377 | Internal combustion | DFO | Other Fuels | 6 | 0.0066 | 6131.61 | 348.95 | OIL | [14 empty] | 0.51565 | 1.4777 | 906, | 6.7808 | 19.4319 | 906, |  |  |  | 448.5302 | 1285.371 | 906, | 0.019408 | 0.055618 | 906, | 0.0038816 | 0.011124 | 906,
720 | 50089 | Univ of San Francisco Cogen | USA | San Francisco | California | CA | 37.7516 | -122.437 | Internal combustion | NG | Natural gas | 1.5 | 0.8092 | 83394.7226 | 10632.96 | GAS | [14 empty] | 0.12991 | 0.012218 | 906, | 10.2514 | 0.96411 | 906, |  |  | 906, | 4424.675 | 416.1283 | 906, | 0.087988 | 0.008275 | 906, | 0.0087988 | 0.0008275 | 906,
833 | 55833 | Auburndale Peaker Energy Center | USA | Polk | Florida | FL | 28.0542 | -81.8058 | Combustion gas turbine | NG | Natural gas | 130.1 | 0.0064 | 89264 | 7331.94 | GAS | [14 empty] | 0.024494 | 0.0033408 | CEM, | 3.5 | 0.47736 | CEM, |  |  |  | 4405.1591 | 600.8177 | CEM, | 0.09418 | 0.012845 | CEM, | 0.0094181 | 0.0012845 | CEM, | Water injection
2853 | 3487 | Riverview | USA | Hutchinson | Texas | TX | 35.8408 | -101.3542 | Combustion gas turbine | NG | Natural gas | 25 | 0.0235 | 82019 | 5154.95 | GAS | [14 empty] | 0.13018 | 0.025254 | 906, | 3.4228 | 0.66398 | 906, |  |  |  | 4351.6833 | 844.1757 | 906, | 0.086536 | 0.016787 | 906, | 0.0086536 | 0.0016787 | 906,
2171 | 10552 | Lowe Paper Simkins Industries | USA | Bergen | New Jersey | NJ | 40.9534 | -74.0705 | Steam turbine | RFO | Oil | 3 | 0.4015 | 64905.5598 | 10550.59 | OIL | [14 empty] | 11.6874 | 1.1077 | 906, | 7.5191 | 0.71267 | 906, |  |  |  | 4344.6077 | 411.7881 | 906, | 0.14234 | 0.013491 | 906, | 0.025312 | 0.0023991 | 906,
1691 | 7984 | Kalkaska CT #1 | USA | Kalkaska | Michigan | MI | 44.6845 | -85.1955 | Combustion gas turbine | NG | Natural gas | 75 | 0.011 | 80281 | 7230.95 | GAS | [8 empty] | 0.23315 | 0.032243 | NEI | 0.23315 | 0.032243 | NEI | 0.02268 | 0.0031365 | CEM, | 3.0083 | 0.41603 | CEM, |  |  |  | 4328.3419 | 598.5855 | CEM, | 0.084702 | 0.011714 | CEM, | 0.0084705 | 0.0011714 | CEM, | Water injection, Other
1813 | 2003 | Owatonna | USA | Steele | Minnesota | MN | 44.0947 | -93.2275 | Steam turbine / Combustion gas turbine | NG | Natural gas | 45 | 0.0165 | 81388.701 | 6494.9 | GAS | [8 empty] | 0.21718 | 0.033439 | NEI | 0.21718 | 0.033439 | NEI | 0.12655 | 0.019485 | 767,906, | 7.5709 | 1.1657 | 767,906, |  |  |  | 4318.2415 | 664.8665 | 767,906, | 0.085871 | 0.013221 | 767,906, | 0.0085871 | 0.0013221 | 767,906,
2252 | 2326 | Sunrise | USA | Clark | Nevada | NV | 36.1381 | -115.055 | Steam turbine / Combustion gas turbine | NG | Natural gas | 167 | 0.0029 | 81018.61 | 4268.95 | GAS | [14 empty] | 0.1261 | 0.029539 | 906, | 10.143 | 2.376 | 906, |  |  |  | 4298.6056 | 1006.9468 | 906, | 0.085481 | 0.020024 | 906, | 0.008548 | 0.0020024 | 906,
3050 | 4020 | Frederic Diesel | USA | Polk | Wisconsin | WI | 45.4644 | -92.4413 | Internal combustion | DFO | Other Fuels | 13.7 | 0.0015 | 3683.02 | 185.92 | OIL | [14 empty] | 0.30917 | 1.6629 | 906, | 4.073 | 21.9071 | 906, |  |  |  | 269.4147 | 1449.0895 | 906, | 0.011658 | 0.062702 | 906, | 0.0023315 | 0.01254 | 906,
1656 | 1868 | Dafter | USA | Chippewa | Michigan | MI | 46.3033 | -84.5909 | Internal combustion | DFO | Other Fuels | 9 | 0.0041 | 6104.7 | 325.93 | OIL | [14 empty] | 0.52155 | 1.6002 | 906, | 6.751 | 20.7131 | 906, |  |  |  | 446.5618 | 1370.1155 | 906, | 0.019323 | 0.059285 | 906, | 0.0038645 | 0.011857 | 906,
1766 | 6058 | Cascade Creek | USA | Olmsted | Minnesota | MN | 44.0322 | -92.4908 | Combustion gas turbine | NG | Natural gas | 84.9 | 0.0102 | 77799 | 7554.87 | GAS | [8 empty] | 0.36539 | 0.048364 | NEI | 0.36453 | 0.048252 | NEI | 0.054432 | 0.0072049 | CEM, | 3.128 | 0.41404 | CEM, | 0.0028715 | 0.00038009 | NEI | 4230.2137 | 559.932 | CEM, | 0.082083 | 0.010865 | CEM, | 0.0082083 | 0.0010865 | CEM, | Water injection
1271 | 55281 | Southeast Chicago Energy Project | USA | Cook | Illinois | IL | 41.7208 | -87.5475 | Combustion gas turbine | NG | Natural gas | 407.2 | 0.0016 | 78798 | 5652 | GAS | [14 empty] | 0.019958 | 0.0035312 | CEM, | 8.3372 | 1.4751 | CEM, |  |  |  | 4215.7584 | 745.8879 | CEM, | 0.083138 | 0.014709 | CEM, | 0.008314 | 0.001471 | CEM, | Dry low NOx premixed technology
1154 | 7456 | Rathdrum | USA | Kootenai | Idaho | ID | 47.8034 | -116.869 | Combustion gas turbine | NG | Natural gas | 166.4 | 0.0045 | 77299 | 6580.95 | GAS | [14 empty] | 0.020866 | 0.0031706 | CEM, | 1.7309 | 0.26302 | CEM, |  |  |  | 4167.4954 | 633.2665 | CEM, | 0.081556 | 0.012393 | CEM, | 0.0081557 | 0.0012393 | CEM, | Water injection
2553 | 7397 | Falling Spring | USA | Franklin | Pennsylvania | PA | 39.9279 | -77.7247 | Internal combustion | NG | Natural gas | 7.2 | 0.1223 | 74874.51 | 7710.9 | GAS | [8 empty] | 0.9072 | 0.11765 | NEI | 0.85636 | 0.11106 | NEI | 0.90058 | 0.11679 | 906, | 13.8881 | 1.8011 | 906, |  |  |  | 4164.2132 | 540.0424 | 906, | 0.099119 | 0.012854 | 906, | 0.01293 | 0.0016768 | 906,
1946 | 55082 | Caledonia Power Facility | USA | Lowndes | Mississippi | MS | 33.6489 | -88.3129 | Combustion gas turbine | NG | Natural gas | 519 | 0.0013 | 77283 | 5978 | GAS | [14 empty] | 0.020866 | 0.0034904 | CEM, | 3.4392 | 0.57531 | CEM, |  |  |  | 4160.0863 | 695.8993 | CEM, | 0.081539 | 0.01364 | CEM, | 0.0081539 | 0.001364 | CEM,
3105 | 10788 | Belle West Virginia Plant | USA | Kanawha | West Virginia | WV | 38.2431 | -81.556 | Steam turbine | NG | Natural gas | 13.5 | 0.1175 | 77992.8302 | 13890.34 | GAS | [14 empty] | 0.10787 | 0.0077655 | 767, | 5.8538 | 0.42143 | 767, |  |  |  | 4138.0667 | 297.9097 | 767, | 0.082288 | 0.0059241 | 767, | 0.0082288 | 0.00059241 | 767,
2007 | 2757 | Kitty Hawk | USA | Dare | North Carolina | NC | 35.7548 | -75.7836 | Combustion gas turbine | DFO | Other Fuels | 47.6 | 0.0006 | 6084.2 | 254 | OIL | [5 empty] | 0.036288 | 0.14287 | NEI | 0.036288 | 0.14287 | NEI | 0.036288 | 0.14287 | NEI | 0.50631 | 1.9933 | 906, | 0.69546 | 2.738 | 906, |  |  |  | 445.0622 | 1752.2132 | 906, | 0.019258 | 0.075818 | 906, | 0.0038516 | 0.015164 | 906,
1846 | 55133 | West Group Generator Building | USA | Dakota | Minnesota | MN | 44.6752 | -93.0677 | Internal combustion | DFO | Other Fuels | 14 | 0.0051 | 6054.36 | 623 | OIL | [14 empty] | 0.53289 | 0.85536 | 906, | 6.6954 | 10.747 | 906, |  |  |  | 442.8793 | 710.8818 | 906, | 0.019163 | 0.03076 | 906, | 0.0038327 | 0.006152 | 906,
927 | 56015 | Bainbridge | USA | Decatur | Georgia | GA | 30.8807 | -84.5739 | Combustion gas turbine | DFO | Other Fuels | 80 | 0.0006 | 6038.86 | 423.95 | OIL | [14 empty] | 0.48962 | 1.1549 | 906, | 0.84914 | 2.0029 | 906, |  |  |  | 441.7455 | 1041.9755 | 906, | 0.019114 | 0.045086 | 906, | 0.0038229 | 0.0090172 | 906,
2216 | 55039 | Delta Person LLC | USA | Bernalillo | New Mexico | NM | 35.026 | -106.644 | Combustion gas turbine | NG | Natural gas | 150 | 0.0078 | 73706 | 10292.91 | GAS | [8 empty] | 0.78451 | 0.076218 | NEI | 0.78451 | 0.076218 | NEI | 0.12701 | 0.012339 | CEM, | 3.2968 | 0.32029 | CEM, |  |  |  | 4074.8476 | 395.8888 | CEM, | 0.077765 | 0.0075552 | CEM, | 0.0077765 | 0.00075552 | CEM, | Dry low NOx premixed technology, Water injection
2931 | 7028 | Whitehead | USA | Utah | Utah | UT | 40.1183 | -111.6686 | Internal combustion | NG | Natural gas | 34.4 | 0.0296 | 75827.565 | 8920.89 | GAS | [8 empty] | 0.44426 | 0.049799 | NEI | 0.44426 | 0.049799 | NEI | 0.29983 | 0.03361 | 906, | 47.6424 | 5.3405 | 906, |  |  |  | 4066.9532 | 455.891 | 906, | 0.0846 | 0.0094834 | 906, | 0.0091495 | 0.0010256 | 906,
554 | 55513 | Enterprise No 7 | USA | San Diego | California | CA | 33.1221 | -117.117 | Combustion gas turbine | NG | Natural gas | 49 | 0.0156 | 73301 | 6705.95 | GAS | [14 empty] | 0.019958 | 0.0029762 | CEM, | 0.30391 | 0.04532 | CEM, |  |  |  | 3951.3196 | 589.2259 | CEM, | 0.077338 | 0.011533 | CEM, | 0.0077339 | 0.0011533 | CEM, | Dry low NOx premixed technology, Selective catalytic reduction
1122 | 7758 | South Plant | USA | Bremer | Iowa | IA | 42.7747 | -92.3183 | Internal combustion | DFO | Other Fuels | 12 | 0.0061 | 5956.6 | 641.96 | OIL | [14 empty] | 0.50014 | 0.77908 | 906, | 6.5873 | 10.2612 | 906, |  |  |  | 435.7282 | 678.7466 | 906, | 0.018854 | 0.029369 | 906, | 0.0037708 | 0.0058739 | 906,
1369 | 7018 | Chanute 3 | USA | Neosho | Kansas | KS | 37.5588 | -95.307 | Internal combustion | NG | Natural gas | 34.8 | 0.0239 | 71533.08 | 7275.89 | GAS | [8 empty] | 1.9478 | 0.2677 | NEI | 1.8897 | 0.25973 | NEI | 0.69573 | 0.095622 | 906, | 47.4701 | 6.5243 | 906, |  |  |  | 3939.8457 | 541.4933 | 906, | 0.090649 | 0.012459 | 906, | 0.011341 | 0.0015588 | 906,
1238 | 950 | Mascoutah | USA | St Clair | Illinois | IL | 38.4723 | -89.9329 | Internal combustion | DFO | Other Fuels | 6.7 | 0.0107 | 6264.89 | 628.92 | OIL | [5 empty] | 0.55793 | 0.88712 | NEI | 0.53071 | 0.84385 | NEI | 0.50014 | 0.79523 | NEI | 0.42167 | 0.67046 | 906, | 5.9142 | 9.4038 | 906, | 0.027956 | 0.04445 | NEI | 434.5884 | 691.0074 | 906, | 0.017342 | 0.027574 | 906, | 0.0033439 | 0.005317 | 906,
1808 | 1997 | Mora | USA | Kanabec | Minnesota | MN | 45.9448 | -93.292 | Internal combustion | DFO | Other Fuels | 13.8 | 0.0053 | 6584.6 | 641.89 | OIL | [14 empty] | 0.33594 | 0.52335 | 906, | 5.9891 | 9.3304 | 906, |  |  |  | 428.841 | 668.0911 | 906, | 0.015294 | 0.023827 | 906, | 0.0027814 | 0.0043332 | 906,
648 | 54477 | Oroville Cogeneration LP | USA | Butte | California | CA | 39.6618 | -121.5917 | Internal combustion | NG | Natural gas | 7.7 | 0.1276 | 73153.635 | 8606.31 | GAS | [5 empty] | 0.011975 | 0.0013914 | NEI | 0.0059875 | 0.00069571 | NEI | 0.0059875 | 0.00069571 | NEI | 0.11612 | 0.013493 | 906, | 8.9924 | 1.0449 | 906, |  |  | 906, | 3881.3135 | 450.9846 | 906, | 0.077182 | 0.0089681 | 906, | 0.0077182 | 0.00089681 | 906,
2613 | 3114 | Shawnee | USA | Monroe | Pennsylvania | PA | 41.0814 | -75.025 | Combustion gas turbine | DFO | Other Fuels | 20 | 0.0015 | 5791.5 | 261.95 | OIL | [8 empty] | 0.027216 | 0.1039 | NEI | 0.027216 | 0.1039 | NEI | 0.50966 | 1.9457 | 906, | 0.66198 | 2.5271 | 906, |  |  |  | 423.651 | 1617.2971 | 906, | 0.018331 | 0.06998 | 906, | 0.0036663 | 0.013996 | 906,
619 | 535 | McClellan | USA | Sacramento | California | CA | 38.4559 | -121.328 | Combustion gas turbine | NG | Natural gas | 77 | 0.0071 | 72906.91 | 4795.95 | GAS | [5 empty] | 0.27174 | 0.05666 | NEI | 0.27005 | 0.056308 | NEI | 0.26949 | 0.05619 | NEI | 0.10524 | 0.021943 | 906, | 3.0425 | 0.63438 | 906, | 0.00017418 | 3.6319e-05 | NEI | 3868.223 | 806.5603 | 906, | 0.076922 | 0.016039 | 906, | 0.0076922 | 0.0016039 | 906,
340 | 6293 | International | USA | Anchorage | Alaska | AK | 61.1496 | -149.109 | Combustion gas turbine | NG | Natural gas | 46.3 | 0.0059 | 71640 | 2380.95 | GAS | [14 empty] | 0.11376 | 0.04778 | 906, | 8.9689 | 3.7669 | 906, |  |  |  | 3801.0045 | 1596.4235 | 906, | 0.075585 | 0.031746 | 906, | 0.0075586 | 0.0031746 | 906,
633 | 50674 | Municipal Cogen Plant | USA | Riverside | California | CA | 33.7437 | -115.9925 | Internal combustion | NG | Natural gas | 1.2 | 0.7976 | 71271.055 | 8384.83 | GAS | [14 empty] | 0.10288 | 0.012269 | 906, | 8.761 | 1.0449 | 906, |  |  | 906, | 3781.4294 | 450.9846 | 906, | 0.075196 | 0.0089681 | 906, | 0.0075196 | 0.00089681 | 906,
2665 | 7479 | North Road Peak | USA | Orangeburg | South Carolina | SC | 33.4385 | -80.798 | Internal combustion | DFO | Other Fuels | 14 | 0.0044 | 5666.61 | 539.95 | OIL | [5 empty] | 0.26944 | 0.49901 | NEI | 0.18853 | 0.34916 | NEI | 0.16037 | 0.29702 | NEI | 0.47574 | 0.88107 | 906, | 6.2666 | 11.6058 | 906, |  |  |  | 414.5153 | 767.692 | 906, | 0.017936 | 0.033218 | 906, | 0.0035872 | 0.0066436 | 906,
1913 | 7392 | Poplar Bluff Generating Station | USA | Butler | Missouri | MO | 36.7173 | -90.411 | Internal combustion | NG | Natural gas | 39.8 | 0.0055 | 65522.09 | 1913.92 | GAS | [14 empty] | 1.1379 | 0.59454 | 906, | 46.4591 | 24.2743 | 906, |  |  |  | 3730.4683 | 1949.1245 | 906, | 0.095811 | 0.05006 | 906, | 0.013583 | 0.0070971 | 906,
1243 | 55067 | MPEA Energy Center | USA | Cook | Illinois | IL | 41.8431 | -87.822 | Combustion gas turbine | NG | Natural gas | 3.3 | 0.0009 | 69952.025 | 27.37 | GAS | [14 empty] | 0.10841 | 3.9609 | 906, | 4.8865 | 178.5331 | 906, |  |  |  | 3711.4456 | 135602.6908 | 906, | 0.073805 | 2.6965 | 906, | 0.0073804 | 0.26965 | 906,
1914 | 2092 | Ralph Green | USA | Cass | Missouri | MO | 38.6418 | -94.3576 | Combustion gas turbine | NG | Natural gas | 74 | 0.0119 | 69772.01 | 7704.96 | GAS | [14 empty] | 0.11077 | 0.014376 | 906, | 8.735 | 1.1337 | 906, |  |  |  | 3701.8946 | 480.456 | 906, | 0.073615 | 0.0095542 | 906, | 0.0073615 | 0.00095542 | 906,
1356 | 1251 | Abilene Energy Center Combustion Turbine | USA | Dickinson | Kansas | KS | 38.8568 | -97.1458 | Combustion gas turbine | NG | Natural gas | 77 | 0.0052 | 69202.39 | 3484.95 | GAS | [8 empty] | 0.062586 | 0.017959 | NEI | 0.062586 | 0.017959 | NEI | 0.10759 | 0.030874 | 906, | 8.6637 | 2.486 | 906, |  |  |  | 3671.6722 | 1053.5796 | 906, | 0.073014 | 0.020951 | 906, | 0.0073014 | 0.0020951 | 906,
2388 | 7779 | Bryan Peaking | USA | Williams | Ohio | OH | 41.5603 | -84.5882 | Internal combustion | DFO | Other Fuels | 5.4 | 0.0116 | 5630.8 | 546.95 | OIL | [14 empty] | 0.47329 | 0.86532 | 906, | 6.2269 | 11.3848 | 906, |  |  |  | 411.8957 | 753.0775 | 906, | 0.017823 | 0.032586 | 906, | 0.0035645 | 0.0065171 | 906,
1166 | 7854 | Avenue A Generator Sets | USA | Whiteside | Illinois | IL | 41.7584 | -89.917 | Combustion gas turbine | DFO | Other Fuels | 3.6 | 0.018 | 5591.21 | 567.95 | OIL | [14 empty] | 0.4653 | 0.81927 | 906, | 0.63912 | 1.1253 | 906, |  |  |  | 408.9997 | 720.1333 | 906, | 0.017697 | 0.03116 | 906, | 0.0035395 | 0.006232 | 906,
1628 | 1466 | Bar Harbor | USA | Hancock | Maine | ME | 44.6824 | -68.3473 | Internal combustion | DFO | Other Fuels | 8 | 0.0072 | 5567.62 | 502.95 | OIL | [8 empty] | 0.068597 | 0.13639 | NEI | 0.066419 | 0.13206 | NEI | 0.43727 | 0.86941 | 906, | 3.4195 | 6.7989 | 906, | 0.0071941 | 0.014304 | NEI | 407.2741 | 809.7706 | 906, | 0.017623 | 0.035039 | 906, | 0.0035246 | 0.0070078 | 906,
1758 | 1960 | Austin DT | USA | Mower | Minnesota | MN | 43.7006 | -92.9617 | Steam turbine / Combustion gas turbine | NG | Natural gas | 33.5 | 0.0128 | 68042.4 | 3754.91 | GAS | [14 empty] | 0.1085 | 0.028896 | 767,906, | 6.2566 | 1.6662 | 767,906, |  |  |  | 3610.1266 | 961.4416 | 767,906, | 0.07179 | 0.019119 | 767,906, | 0.007179 | 0.0019119 | 767,906,
693 | 10440 | SEGS IV | USA | San Bernardino | California | CA | 35.0142 | -117.559 |  | NG | Natural gas | 34.2 | 0.2037 | 67705.842 | 61030 | GAS | [14 empty] | 0.10524 | 0.0017243 | 767, | 2.1498 | 0.035225 | 767, |  |  | 767, | 3592.2699 | 58.8607 | 767, | 0.071435 | 0.0011705 | 767, | 0.0071435 | 0.00011705 | 767,
933 | 54323 | CNN Center | USA | Fulton | Georgia | GA | 33.7932 | -84.4621 | Internal combustion | DFO | Other Fuels | 13 | 0.0058 | 5567.075 | 654.95 | OIL | [14 empty] | 0.49179 | 0.75089 | 906, | 6.1565 | 9.4 | 906, |  |  |  | 407.2342 | 621.779 | 906, | 0.017621 | 0.026904 | 906, | 0.0035242 | 0.0053809 | 906,
1272 | 895 | Stallings | USA | Madison | Illinois | IL | 38.8308 | -89.9103 | Combustion gas turbine | NG | Natural gas | 95.2 | 0.0042 | 66300 | 3476.94 | GAS | [5 empty] | 0.054432 | 0.015655 | NEI | 0.054432 | 0.015655 | NEI | 0.054432 | 0.015655 | NEI | 0.10324 | 0.029693 | 906, | 4.6313 | 1.332 | 906, |  |  |  | 3517.6801 | 1011.7172 | 906, | 0.069951 | 0.020119 | 906, | 0.0069951 | 0.0020119 | 906,
2519 | 55544 | Klamath Expansion Project | USA | Klamath | Oregon | OR | 42.1725 | -121.8139 | Combustion gas turbine | NG | Natural gas | 117.6 | 0.0059 | 64959 | 6064.93 | GAS | [14 empty] | 0.018144 | 0.0029916 | CEM, | 1.0614 | 0.17501 | CEM, |  |  |  | 3502.007 | 577.4192 | CEM, | 0.068537 | 0.011301 | CEM, | 0.0068534 | 0.00113 | CEM, | Water injection
692 | 10439 | SEGS III | USA | San Bernardino | California | CA | 35.0142 | -117.559 |  | NG | Natural gas | 34.2 | 0.2054 | 64503.548 | 61532 | GAS | [14 empty] | 0.10025 | 0.0016292 | 767, | 1.7555 | 0.02853 | 767, |  |  | 767, | 3422.3657 | 55.6193 | 767, | 0.068056 | 0.001106 | 767, | 0.0068056 | 0.0001106 | 767,
2975 | 55953 | Pretlow | USA | Southampton | Virginia | VA | 36.7264 | -77.1076 | Internal combustion | DFO | Other Fuels | 3.2 | 0.0195 | 5563.21 | 546.94 | OIL | [14 empty] | 0.47528 | 0.86898 | 906, | 3.4168 | 6.2471 | 906, |  |  |  | 406.9515 | 744.0515 | 906, | 0.017609 | 0.032195 | 906, | 0.0035218 | 0.006439 | 906,
3066 | 7549 | Milwaukee County | USA | Milwaukee | Wisconsin | WI | 43.0451 | -88.029 | Steam turbine | BIT | Coal | 11 | 0.2426 | 1394174.4 | 23378.94 | COAL | [14 empty] | 441.1069 | 18.8677 | 767, | 579.7915 | 24.7997 | 767, |  |  |  | 130356.1615 | 5575.7943 | 767, | 1.471 | 0.062918 | 767, | 2.2064 | 0.094377 | 767,
1702 | 10745 | Midland Cogeneration Venture | USA | Midland | Michigan | MI | 43.5861 | -84.2242 | Combined cycle steam turbine / Combined cycle combustion turbine / Internal combustion / Combustion gas turbine | NG | Natural gas | 1853.8 | 0.3841 | 63146.4516 | 6238067.15 | GAS | [14 empty] | 0.26409 | 4.2335e-05 | 767,906, | 7.3424 | 0.001177 | 767,906, |  |  |  | 3388.208 | 0.54315 | 767,906, | 0.070599 | 1.1317e-05 | 767,906, | 0.007656 | 1.2273e-06 | 767,906,
1674 | 7932 | Gaylord | USA | Otsego | Michigan | MI | 45.0242 | -84.6019 | Combustion gas turbine | NG | Natural gas | 70.2 | 0.0063 | 63746.8 | 3852.95 | GAS | [8 empty] | 0.21116 | 0.054804 | NEI | 0.21116 | 0.054804 | NEI | 0.10732 | 0.027854 | 906, | 4.453 | 1.1557 | 906, | 1.0106e-05 | 2.623e-06 | NEI | 3382.2149 | 877.8248 | 906, | 0.067258 | 0.017456 | 906, | 0.0067258 | 0.0017456 | 906,
1857 | 2115 | Butler | USA | Bates | Missouri | MO | 38.2543 | -94.3451 | Internal combustion | DFO | Other Fuels | 13.1 | 0.0057 | 5541.405 | 651.93 | OIL | [14 empty] | 0.46893 | 0.7193 | 906, | 6.1281 | 9.4 | 906, |  |  |  | 405.3565 | 621.7791 | 906, | 0.01754 | 0.026904 | 906, | 0.003508 | 0.0053809 | 906,
2646 | 3281 | Coit GT | USA | Richland | South Carolina | SC | 34.0171 | -80.8983 | Combustion gas turbine | DFO | Other Fuels | 39.2 | 0.0008 | 5673.83 | 262 | OIL | [14 empty] | 0.40715 | 1.554 | 906, | 0.61309 | 2.34 | 906, |  |  |  | 399.0223 | 1522.9859 | 906, | 0.016276 | 0.062124 | 906, | 0.0031712 | 0.012104 | 906,
676 | 7824 | Rockwood | USA | Imperial | California | CA | 32.9616 | -115.5353 | Combustion gas turbine | NG | Natural gas | 49.8 | 0.0091 | 61761.23 | 3956 | GAS | [5 empty] | 2.6794 | 0.6773 | NEI | 2.6083 | 0.65934 | NEI | 2.6083 | 0.65934 | NEI | 0.35426 | 0.08955 | 906, | 2.8063 | 0.70939 | 906, |  |  |  | 3340.2654 | 844.3542 | 906, | 0.071821 | 0.018155 | 906, | 0.0081808 | 0.0020679 | 906,
1774 | 1973 | Fairmont | USA | Martin | Minnesota | MN | 43.6578 | -94.4647 | Steam turbine / Internal combustion | NG | Natural gas | 35.5 | 0.0145 | 61496.57 | 4497.86 | GAS | [14 empty] | 0.39382 | 0.087556 | 767,906, | 21.245 | 4.7234 | 767,906, |  |  |  | 3335.554 | 741.5869 | 767,906, | 0.072521 | 0.016123 | 767,906, | 0.0083978 | 0.0018671 | 767,906,
1976 | 2067 | Yazoo | USA | Yazoo | Mississippi | MS | 32.7588 | -90.363 | Combustion gas turbine / Steam turbine | DFO | Other Fuels | 34.1 | 0.0006 | 5325.69 | 175.94 | OIL | [5 empty] | 0.092534 | 0.52594 | NEI | 0.091242 | 0.5186 | NEI | 0.091242 | 0.5186 | NEI | 0.43972 | 2.4993 | 906, | 0.74889 | 4.2565 | 906, |  |  |  | 389.5768 | 2214.2595 | 906, | 0.016857 | 0.095811 | 906, | 0.0033714 | 0.019162 | 906,
2833 | 10638 | Pasadena | USA | Harris | Texas | TX | 29.8614 | -95.3996 | Combustion gas turbine | NG | Natural gas | 6.5 | 0.1276 | 62124.5796 | 7265.66 | GAS | [14 empty] | 0.096345 | 0.01326 | 906, | 2.5925 | 0.35682 | 906, |  |  |  | 3296.1447 | 453.6607 | 906, | 0.065546 | 0.0090213 | 906, | 0.0065546 | 0.00090214 | 906,
960 | 7348 | Robins | USA | Houston | Georgia | GA | 32.5806 | -83.5831 | Combustion gas turbine | NG | Natural gas | 183.8 | 0.0021 | 54455 | 3323.89 | GAS | [5 empty] | 0.98943 | 0.29767 | NEI | 0.471 | 0.1417 | NEI | 0.471 | 0.1417 | NEI | 4.8372 | 1.4553 | CEM, | 3.1906 | 0.95991 | CEM, |  |  |  | 3275.9899 | 985.5892 | CEM, | 0.057454 | 0.017285 | CEM, | 0.0057453 | 0.0017285 | CEM, | Water injection
1308 | 1002 | Connersville | USA | Fayette | Indiana | IN | 39.6528 | -85.175 | Combustion gas turbine | DFO | Other Fuels | 83.6 | 0.0002 | 5307.25 | 131 | OIL | [14 empty] | 0.44544 | 3.4003 | 906, | 0.60664 | 4.6309 | 906, |  |  |  | 388.2279 | 2963.5717 | 906, | 0.016799 | 0.12823 | 906, | 0.0033597 | 0.025647 | 906,
1303 | 55537 | Cargill Hammond | USA | Lake | Indiana | IN | 41.6917 | -87.5153 | Steam turbine | NG | Natural gas | 15.5 | 0.0431 | 61395.2094 | 5851.96 | GAS | [14 empty] | 0.0958 | 0.016371 | 767, | 5.2028 | 0.88907 | 767, |  |  |  | 3257.4466 | 556.642 | 767, | 0.064776 | 0.011069 | 767, | 0.0064776 | 0.0011069 | 767,
2533 | 3120 | Blossburg | USA | Tioga | Pennsylvania | PA | 41.7219 | -77.0831 | Combustion gas turbine | NG | Natural gas | 24 | 0.0203 | 61141.42 | 4273.95 | GAS | [8 empty] | 0.19051 | 0.044575 | NEI | 0.18998 | 0.044452 | NEI | 0.09453 | 0.022118 | 906, | 2.5515 | 0.59699 | 906, |  |  |  | 3243.9812 | 759.0124 | 906, | 0.064509 | 0.015093 | 906, | 0.0064509 | 0.0015093 | 906,
934 | 753 | Crisp Plant | USA | Worth | Georgia | GA | 31.5833 | -83.8339 | Combustion gas turbine / Steam turbine | BIT | Coal | 17.5 | 0.0086 | 38926.4 | 1319.88 | COAL | [14 empty] | 16.5617 | 12.5479 | 767,906, | 10.8251 | 8.2016 | 767,906, |  |  |  | 3238.1829 | 2453.3919 | 767,906, | 0.04107 | 0.031117 | 767,906, | 0.046943 | 0.035566 | 767,906,
2022 | 6377 | Ocracoke | USA | Hyde | North Carolina | NC | 35.5298 | -76.2492 | Internal combustion | DFO | Other Fuels | 3 | 0.0105 | 5298.21 | 275.95 | OIL | [14 empty] | 0.43727 | 1.5846 | 906, | 5.8592 | 21.2327 | 906, |  |  |  | 387.5666 | 1404.4814 | 906, | 0.01677 | 0.060772 | 906, | 0.003354 | 0.012154 | 906,
3089 | 54408 | Univ of Wisc Madison Charter Sreet Plant | USA | Dane | Wisconsin | WI | 43.0676 | -89.4165 | Steam turbine | BIT | Coal | 9.7 | 0.6003 | 497225.5362 | 51012.11 | COAL | [14 empty] | 516.5171 | 10.1254 | 906, | 169.5478 | 3.3237 | 906, |  |  |  | 43822.2715 | 859.0562 | 906, | 1.4316 | 0.028064 | 906, | 0.80536 | 0.015788 | 906,
653 | 55874 | Panoche Peaker | USA | Fresno | California | CA | 36.7548 | -119.6397 | Combustion gas turbine | NG | Natural gas | 49.9 | 0.0091 | 60810.37 | 3991.94 | GAS | [14 empty] | 0.094621 | 0.023703 | 906, | 2.5377 | 0.63571 | 906, |  |  | 906, | 3226.4167 | 808.2328 | 906, | 0.064159 | 0.016072 | 906, | 0.0064159 | 0.0016072 | 906,
1708 | 1734 | Northeast | USA | Macomb | Michigan | MI | 42.7012 | -82.932 | Combustion gas turbine | NG | Natural gas | 129.8 | 0.0033 | 58625.19 | 3759.88 | GAS | [14 empty] | 0.56165 | 0.14938 | 906, | 4.3512 | 1.1573 | 906, |  |  |  | 3226.1639 | 858.0497 | 906, | 0.074003 | 0.019682 | 906, | 0.0092226 | 0.0024529 | 906,
627 | 56232 | Miramar | USA | San Diego | California | CA | 32.8769 | -117.1664 | Combustion gas turbine | NG | Natural gas | 53 | 0.0102 | 59709 | 4714.96 | GAS | [5 empty] | 0.16657 | 0.035328 | NEI | 0.16553 | 0.035107 | NEI | 0.16517 | 0.035032 | NEI | 0.01633 | 0.0034634 | CEM, | 0.82464 | 0.1749 | CEM, | 2.8538 | 0.60526 | NEI | 3218.8917 | 682.6976 | CEM, | 0.062997 | 0.013361 | CEM, | 0.0062996 | 0.0013361 | CEM,
1652 | 1725 | Colfax | USA | Livingston | Michigan | MI | 42.6066 | -83.9132 | Internal combustion | DFO | Other Fuels | 13.5 | -0.0166 | 5256.76 | -1962.95 | OIL | [8 empty] | 0.13563 | -0.069093 | NEI | 0.13064 | -0.066551 | NEI | 0.44262 | -0.22549 | 906, | 5.8133 | -2.9615 | 906, |  |  |  | 384.5345 | -195.8962 | 906, | 0.016639 | -0.0084764 | 906, | 0.0033277 | -0.0016953 | 906,
1368 | 1268 | Chanute 2 | USA | Neosho | Kansas | KS | 37.6953 | -95.4586 | Combustion gas turbine / Internal combustion | NG | Natural gas | 64 | 0.0082 | 59870 | 4607.86 | GAS | [8 empty] | 0.25887 | 0.056179 | NEI | 0.25256 | 0.054812 | NEI | 0.018144 | 0.0039376 | CEM, | 4.8363 | 1.0496 | CEM, |  |  |  | 3205.319 | 695.6199 | CEM, | 0.063167 | 0.013709 | CEM, | 0.0063168 | 0.0013709 | CEM, | Dry low NOx premixed technology
1249 | 894 | Oglesby | USA | La Salle | Illinois | IL | 41.3458 | -88.8936 | Combustion gas turbine | NG | Natural gas | 70 | 0.0057 | 60016.8 | 3491.94 | GAS | [14 empty] | 0.093442 | 0.026759 | 906, | 4.1924 | 1.2006 | 906, |  |  |  | 3184.3123 | 911.9035 | 906, | 0.063322 | 0.018134 | 906, | 0.0063322 | 0.0018134 | 906,
572 | 55627 | Goose Haven Energy Center | USA | Solano | California | CA | 38.2271 | -121.844 | Combustion gas turbine | NG | Natural gas | 47 | 0.0251 | 58777 | 10350.95 | GAS | [14 empty] | 0.01633 | 0.0015776 | CEM, | 0.55611 | 0.053726 | CEM, |  |  | CEM, | 3168.4867 | 306.1059 | CEM, | 0.062014 | 0.0059911 | CEM, | 0.0062016 | 0.00059914 | CEM, | Water injection, Selective catalytic reduction
2593 | 55331 | Philadelphia Water Department Southwest | USA | Philadelphia | Pennsylvania | PA | 40.0042 | -75.1414 | Internal combustion | DFO | Other Fuels | 11 | 0.0052 | 6796.85 | 501.88 | OIL | [8 empty] | 0.068889 | 0.13726 | NEI | 0.064886 | 0.12929 | NEI | 0.46802 | 0.93254 | 906, | 3.3592 | 6.6932 | 906, |  |  |  | 382.2705 | 761.6771 | 906, | 0 | 0 | 906, | 0 | 0 | 906,
1410 | 50317 | Love Box | USA | Sedgwick | Kansas | KS | 37.6803 | -97.4536 | Combustion gas turbine / Internal combustion | NG | Natural gas | 2.1 | 0.2829 | 59222.2644 | 5203.66 | GAS | [14 empty] | 0.093986 | 0.018062 | 906, | 9.8 | 1.8833 | 906, |  |  |  | 3142.1565 | 603.8359 | 906, | 0.062484 | 0.012008 | 906, | 0.0062484 | 0.0012008 | 906,
2912 | 3665 | Bountiful City | USA | Davis | Utah | UT | 40.9897 | -112.1096 | Internal combustion / Combustion gas turbine | NG | Natural gas | 19.2 | 0.0278 | 57511.4 | 4674.84 | GAS | [8 empty] | 0.18697 | 0.039996 | NEI | 0.18653 | 0.039901 | NEI | 0.20249 | 0.043314 | 906, | 22.6173 | 4.8381 | 906, |  |  |  | 3082.5279 | 659.3868 | 906, | 0.063949 | 0.01368 | 906, | 0.0068856 | 0.0014729 | 906,
412 | 55138 | Lee County | USA | Lee | Alabama | AL | 32.5412 | -85.0384 | Combustion gas turbine | NG | Natural gas | 103 | 0.0044 | 57856.45 | 3977.94 | GAS | [5 empty] | 0.17781 | 0.044699 | NEI | 0.17781 | 0.044699 | NEI | 0.17781 | 0.044699 | NEI | 0.089904 | 0.022601 | 906, | 4.0415 | 1.016 | 906, |  |  |  | 3069.6906 | 771.6784 | 906, | 0.061043 | 0.015345 | 906, | 0.0061043 | 0.0015345 | 906,
2489 | 54779 | Oklahoma State University | USA | Payne | Oklahoma | OK | 36.0831 | -96.9757 | Steam turbine | NG | Natural gas | 9.5 | 0.1052 | 57058.4262 | 8754.12 | GAS | [14 empty] | 0.12846 | 0.014674 | 906, | 4.776 | 0.54558 | 906, |  |  |  | 3036.7415 | 346.8928 | 906, | 0.061187 | 0.0069895 | 906, | 0.0062667 | 0.00071585 | 906,
1901 | 6651 | Moberly | USA | Randolph | Missouri | MO | 39.4421 | -92.5009 | Combustion gas turbine | DFO | Other Fuels | 60.6 | 0.0003 | 5221 | 138.94 | OIL | [14 empty] | 0.43827 | 3.1544 | 906, | 0.7342 | 5.2843 | 906, |  |  |  | 381.9187 | 2748.8029 | 906, | 0.016526 | 0.11894 | 906, | 0.0033051 | 0.023788 | 906,
2926 | 52119 | Primary Childrens Medical Center | USA | Salt Lake | Utah | UT | 40.6661 | -111.917 | Internal combustion | NG | Natural gas | 1.8 | 0.3074 | 56387.76 | 4847.02 | GAS | [8 empty] | 0.67928 | 0.14014 | NEI | 0.67928 | 0.14014 | NEI | 0.08446 | 0.017425 | 906, | 34.6319 | 7.145 | 906, |  |  |  | 2991.7662 | 617.2383 | 906, | 0.059493 | 0.012274 | 906, | 0.0059493 | 0.0012274 | 906,
950 | 55672 | KGen Sandersville LLC | USA | Washington | Georgia | GA | 33.1233 | -82.8631 | Combustion gas turbine | NG | Natural gas | 692 | 0.0008 | 55282 | 4806 | GAS | [14 empty] | 0.015422 | 0.003209 | CEM, | 0.69945 | 0.14554 | CEM, |  |  |  | 2980.3389 | 620.1288 | CEM, | 0.058327 | 0.012136 | CEM, | 0.0058324 | 0.0012136 | CEM, | Dry low NOx premixed technology
2360 | 50136 | South Oaks Hospital | USA | Suffolk | New York | NY | 40.8803 | -72.8434 | Internal combustion | NG | Natural gas | 2.2 | 0.3153 | 51653.565 | 6076.89 | GAS | [14 empty] | 0.94186 | 0.15499 | 906, | 11.5245 | 1.8965 | 906, |  |  |  | 2952.2546 | 485.8167 | 906, | 0.076727 | 0.012626 | 906, | 0.011007 | 0.0018113 | 906,
1732 | 1744 | Superior | USA | Washtenaw | Michigan | MI | 42.2578 | -83.8426 | Combustion gas turbine | DFO | Other Fuels | 64 | -0.0005 | 5131.63 | -293.94 | OIL | [8 empty] | 0.025855 | -0.087961 | NEI | 0.025402 | -0.086418 | NEI | 0.42666 | -1.4515 | 906, | 0.5866 | -1.9956 | 906, | 0.0027696 | -0.0094223 | NEI | 375.3812 | -1277.0675 | 906, | 0.016243 | -0.055259 | 906, | 0.0032485 | -0.011052 | 906,
3098 | 50190 | Weyerhaeuser Rothschild WI | USA | Marathon | Wisconsin | WI | 44.8982 | -89.753 | Steam turbine | NG | Natural gas | 9.4 | 0.449 | 202796.3658 | 36972.11 | GAS | [14 empty] | 0.63685 | 0.017225 | 906, | 15.5177 | 0.41971 | 906, |  |  |  | 8019.1634 | 216.8976 | 906, | 1.7946 | 0.048539 | 906, | 0.23397 | 0.0063282 | 906,
1274 | 860 | Sterling Avenue | USA | Peoria | Illinois | IL | 40.7924 | -89.7644 | Combustion gas turbine | NG | Natural gas | 36 | 0.0149 | 55400 | 4688.94 | GAS | [5 empty] | 0.23587 | 0.050304 | NEI | 0.16602 | 0.035406 | NEI | 0.16602 | 0.035406 | NEI | 0.087998 | 0.018767 | 906, | 3.8699 | 0.82533 | 906, | 0.0016874 | 0.00035987 | NEI | 2939.3586 | 626.8706 | 906, | 0.058451 | 0.012466 | 906, | 0.0058451 | 0.0012466 | 906,
2681 | 3338 | Aberdeen CT | USA | Brown | South Dakota | SD | 45.591 | -98.3547 | Combustion gas turbine | DFO | Other Fuels | 28.8 | 0.0006 | 5129.45 | 158.95 | OIL | [14 empty] | 0.42711 | 2.6871 | 906, | 0.72131 | 4.538 | 906, |  |  |  | 375.2217 | 2360.6274 | 906, | 0.016236 | 0.10214 | 906, | 0.0032472 | 0.020429 | 906,
1765 | 2038 | Cambridge CT | USA | Isanti | Minnesota | MN | 45.601 | -93.2081 | Combustion gas turbine | DFO | Other Fuels | 219.4 | 0.0002 | 5010.3 | 311.94 | OIL | [14 empty] | 0.42421 | 1.3599 | 906, | 0.70453 | 2.2585 | 906, |  |  |  | 366.5058 | 1174.924 | 906, | 0.015859 | 0.050839 | 906, | 0.0031718 | 0.010168 | 906,
1437 | 1320 | Sabetha Power Plant | USA | Nemaha | Kansas | KS | 39.7834 | -96.014 | Internal combustion | NG | Natural gas | 21.8 | 0.0156 | 53119.81 | 2979.9 | GAS | [8 empty] | 1.4402 | 0.4833 | NEI | 1.3977 | 0.46903 | NEI | 0.4184 | 0.14041 | 906, | 34.661 | 11.6316 | 906, |  |  |  | 2901.5898 | 973.7205 | 906, | 0.064784 | 0.02174 | 906, | 0.0077892 | 0.0026139 | 906,
1892 | 2162 | Main Street | USA | Greene | Missouri | MO | 37.2579 | -93.3464 | Combustion gas turbine | DFO | Other Fuels | 15.3 | 0.0023 | 4968.24 | 312.95 | OIL | [14 empty] | 0.41314 | 1.3201 | 906, | 0.69863 | 2.2324 | 906, |  |  |  | 363.4291 | 1161.3009 | 906, | 0.015726 | 0.05025 | 906, | 0.0031451 | 0.01005 | 906,
2083 | 2236 | Fairbury | USA | Jefferson | Nebraska | NE | 40.1759 | -97.1424 | Steam turbine | NG | Natural gas | 19 | 0.0206 | 54452 | 3424.96 | GAS | [14 empty] | 0.086456 | 0.025243 | 767, | 4.6929 | 1.3702 | 767, |  |  |  | 2889.0606 | 843.5312 | 767, | 0.057451 | 0.016774 | 767, | 0.0057451 | 0.0016774 | 767,
1427 | 1316 | Ottawa | USA | Franklin | Kansas | KS | 38.56 | -95.2819 | Combustion gas turbine / Internal combustion | NG | Natural gas | 30.7 | 0.0102 | 51435.01 | 2747.84 | GAS | [8 empty] | 1.1355 | 0.41322 | NEI | 1.102 | 0.40105 | NEI | 0.57761 | 0.21021 | 906, | 29.8205 | 10.8523 | 906, |  |  |  | 2860.1703 | 1040.8795 | 906, | 0.068044 | 0.024763 | 906, | 0.0088708 | 0.0032283 | 906,
2100 | 2255 | Nebraska City # 1 | USA | Otoe | Nebraska | NE | 40.6533 | -96.1269 | Internal combustion | NG | Natural gas | 26.1 | 0.016 | 51047.38 | 3648.89 | GAS | [14 empty] | 0.62524 | 0.17135 | 906, | 34.4377 | 9.4378 | 906, |  |  |  | 2834.5181 | 776.8165 | 906, | 0.067101 | 0.018389 | 906, | 0.0086964 | 0.0023833 | 906,
1113 | 7595 | Red Cedar | USA | Linn | Iowa | IA | 42.075 | -91.6023 | Combustion gas turbine | NG | Natural gas | 22.5 | 0.0079 | 52999.01 | 1549.96 | GAS | [14 empty] | 0.084097 | 0.054258 | 906, | 6.6352 | 4.2809 | 906, |  |  |  | 2811.9693 | 1814.2205 | 906, | 0.055918 | 0.036077 | 906, | 0.0055918 | 0.0036077 | 906,
2891 | 54606 | University of Texas at San Antonio | USA | Bexar | Texas | TX | 29.4523 | -98.5251 | Internal combustion | NG | Natural gas | 3.4 | 0.2014 | 50986.995 | 5998.47 | GAS | [14 empty] | 0.37168 | 0.061962 | 906, | 8.0462 | 1.3414 | 906, |  |  |  | 2777.9691 | 463.113 | 906, | 0.061435 | 0.010242 | 906, | 0.0072895 | 0.0012152 | 906,
438 | 172 | Osceola | USA | Mississippi | Arkanzas | AR | 35.7623 | -90.0524 | Internal combustion | DFO | Other Fuels | 9.6 | 0.0051 | 4964.82 | 429.95 | OIL | [14 empty] | 0.41686 | 0.96955 | 906, | 5.4905 | 12.77 | 906, |  |  |  | 363.1789 | 844.7004 | 906, | 0.015715 | 0.03655 | 906, | 0.0031429 | 0.00731 | 906,
2724 | 54458 | Benedum Plant | USA | Upton | Texas | TX | 31.3702 | -102.0379 | Internal combustion | NG | Natural gas | 2 | 0.2291 | 51520.6 | 4013.95 | GAS | [14 empty] | 0.079834 | 0.019889 | 906, | 6.3332 | 1.5778 | 906, |  |  |  | 2733.5292 | 681.0073 | 906, | 0.054358 | 0.013542 | 906, | 0.0054358 | 0.0013542 | 906,
725 | 4256 | Walnut | USA | Stanislaus | California | CA | 37.5548 | -120.9891 | Combustion gas turbine | NG | Natural gas | 49.8 | 0.0053 | 51181.11 | 2309 | GAS | [14 empty] | 0.079561 | 0.034457 | 906, | 2.1358 | 0.925 | 906, |  |  | 906, | 2715.517 | 1176.0576 | 906, | 0.054 | 0.023387 | 906, | 0.0054 | 0.0023387 | 906,
626 | 305 | Miramar | USA | San Diego | California | CA | 33.0362 | -116.7356 | Combustion gas turbine | NG | Natural gas | 38 | 0.0083 | 50872.34 | 2747.9 | GAS | [14 empty] | 0.098431 | 0.035821 | 906, | 2.139 | 0.77841 | 906, |  |  |  | 2703.5786 | 983.8708 | 906, | 0.054141 | 0.019703 | 906, | 0.0054841 | 0.0019957 | 906, | Water injection, Selective catalytic reduction
2995 | 3754 | Burlington GT | USA | Chittenden | Vermont | VT | 44.4585 | -73.0788 | Combustion gas turbine | DFO | Other Fuels | 25.5 | 0.0012 | 4900.8 | 268 | OIL | [14 empty] | 0.39817 | 1.4857 | 906, | 0.5602 | 2.0903 | 906, |  |  | 906, | 358.4959 | 1337.6711 | 906, | 0.015512 | 0.057881 | 906, | 0.0031024 | 0.011576 | 906,
1385 | 1278 | Garnett Municipal | USA | Anderson | Kansas | KS | 38.2101 | -95.2869 | Internal combustion | DFO | Other Fuels | 11.7 | 0.0041 | 4808.19 | 423.95 | OIL | [8 empty] | 0.24985 | 0.58933 | NEI | 0.19292 | 0.45505 | NEI | 0.4037 | 0.95224 | 906, | 5.3173 | 12.5422 | 906, |  |  |  | 351.7214 | 829.6295 | 906, | 0.015219 | 0.035898 | 906, | 0.0030438 | 0.0071796 | 906,
1118 | 7850 | Shenandoah | USA | Page | Iowa | IA | 40.7442 | -95.1588 | Internal combustion | DFO | Other Fuels | 20 | -0.0016 | 4758.11 | -284.94 | OIL | [5 empty] | 0.09072 | -0.31838 | NEI | 0.09072 | -0.31838 | NEI | 0.09072 | -0.31838 | NEI | 0.40561 | -1.4235 | 906, | 5.2619 | -18.4665 | 906, |  |  |  | 348.058 | -1221.5132 | 906, | 0.01506 | -0.052855 | 906, | 0.0030121 | -0.010571 | 906,
1372 | 1270 | Clay Center | USA | Clay | Kansas | KS | 39.3443 | -97.1558 | Internal combustion / Steam turbine | NG | Natural gas | 31.4 | 0.0118 | 46279.45 | 3258.9 | GAS | [8 empty] | 1.6079 | 0.49339 | NEI | 1.5621 | 0.47933 | NEI | 0.90076 | 0.2764 | 906, | 33.3688 | 10.2393 | 906, |  |  |  | 2657.5339 | 815.4696 | 906, | 0.07005 | 0.021495 | 906, | 0.010188 | 0.0031263 | 906,
1868 | 7749 | Essex | USA | Stoddard | Missouri | MO | 36.8667 | -89.8417 | Combustion gas turbine | NG | Natural gas | 121.2 | 0.0038 | 48675 | 4065 | GAS | [14 empty] | 0.013608 | 0.0033476 | CEM, | 1.6239 | 0.39948 | CEM, |  |  |  | 2623.9572 | 645.4999 | CEM, | 0.051356 | 0.012634 | CEM, | 0.0051357 | 0.0012634 | CEM, | Dry low NOx premixed technology
695 | 10441 | SEGS V | USA | San Bernardino | California | CA | 35.0142 | -117.559 |  | NG | Natural gas | 34.2 | 0.2189 | 49168.074 | 65580 | GAS | [14 empty] | 0.076477 | 0.0011662 | 767, | 1.3381 | 0.020404 | 767, |  |  | 767, | 2608.7112 | 39.7791 | 767, | 0.051876 | 0.00079103 | 767, | 0.0051876 | 7.9103e-05 | 767,
2390 | 7774 | Cleveland Peaking | USA | Cuyahoga | Ohio | OH | 41.423 | -81.6497 | Internal combustion | DFO | Other Fuels | 10.8 | 0.0047 | 4650.78 | 448.92 | OIL | [14 empty] | 0.39055 | 0.86998 | 906, | 5.1432 | 11.4568 | 906, |  |  |  | 340.2068 | 757.8339 | 906, | 0.014721 | 0.032791 | 906, | 0.0029441 | 0.0065583 | 906,
2628 | 54866 | Bradford Dyeing Association | USA | Washington | Rhode Island | RI | 41.4684 | -71.6314 | Steam turbine | RFO | Oil | 2.3 | 0.1015 | 32647.6006 | 2044.71 | OIL | [14 empty] | 10.6042 | 5.1861 | 906, | 4.5677 | 2.2339 | 906, |  |  |  | 2572.539 | 1258.1437 | 906, | 0.10334 | 0.050539 | 906, | 0.020667 | 0.010108 | 906,
2953 | 55954 | Downtown | USA | Southampton | Virginia | VA | 36.7264 | -77.1076 | Internal combustion | DFO | Other Fuels | 3.2 | 0.0185 | 4639.8 | 518.95 | OIL | [14 empty] | 0.39636 | 0.76376 | 906, | 2.8496 | 5.4911 | 906, |  |  |  | 339.4036 | 654.0198 | 906, | 0.014686 | 0.028299 | 906, | 0.0029372 | 0.0056599 | 906,
1432 | 7447 | Pratt 2 | USA | Pratt | Kansas | KS | 37.6411 | -98.7316 | Internal combustion | NG | Natural gas | 16 | 0.0167 | 46972.91 | 2333.89 | GAS | [8 empty] | 0.38385 | 0.16447 | NEI | 0.37835 | 0.16211 | NEI | 0.32859 | 0.14079 | 906, | 30.4038 | 13.0271 | 906, | 0.0041075 | 0.0017599 | NEI | 2555.758 | 1095.0636 | 906, | 0.05623 | 0.024093 | 906, | 0.0066236 | 0.002838 | 906,
553 | 10026 | Encina Water Pollution Control | USA | San Diego | California | CA | 33.0362 | -116.7356 | Internal combustion | NG | Natural gas | 1.5 | 0.4994 | 82306.2793 | 6561.97 | GAS | [14 empty] | 0.07439 | 0.011337 | 906, | 9.378 | 1.4291 | 906, |  |  |  | 2535.2582 | 386.3563 | 906, | 0 | 0 | 906, | 0 | 0 | 906,
1974 | 55303 | Warren Peaking Power Facility | USA | Warren | Mississippi | MS | 32.2831 | -90.9306 | Combustion gas turbine | NG | Natural gas | 373.2 | 0.0014 | 46857 | 4533 | GAS | [5 empty] | 0.24494 | 0.054036 | NEI | 0.099372 | 0.021922 | NEI | 0.099372 | 0.021922 | NEI | 0.012701 | 0.0028019 | CEM, | 0.75207 | 0.16591 | CEM, |  |  |  | 2526.3025 | 557.3136 | CEM, | 0.049437 | 0.010906 | CEM, | 0.0049433 | 0.0010905 | CEM, | Dry low NOx premixed technology
2629 | 51029 | Brown University Central Heating | USA | Providence | Rhode Island | RI | 41.868 | -71.5816 | Steam turbine | RFO | Oil | 3.2 | 0.2045 | 32325.1481 | 5733.61 | OIL | [14 empty] | 10.2549 | 1.7886 | 906, | 4.5158 | 0.7876 | 906, |  |  |  | 2517.4476 | 439.0685 | 906, | 0.099883 | 0.017421 | 906, | 0.019855 | 0.0034629 | 906,
399 | 54985 | Crestwood Dothan | USA | Houston | Alabama | AL | 31.1581 | -85.2971 | Internal combustion | DFO | Other Fuels | 8.6 | 0.0059 | 4603.2073 | 442.94 | OIL | [14 empty] | 0.392 | 0.885 | 906, | 5.0906 | 11.4927 | 906, |  |  |  | 336.7268 | 760.2086 | 906, | 0.01457 | 0.032894 | 906, | 0.002914 | 0.0065788 | 906,
1935 | 7935 | Trenton South | USA | Grundy | Missouri | MO | 40.1112 | -93.5725 | Internal combustion | DFO | Other Fuels | 14 | 0.0035 | 4564.6 | 425.95 | OIL | [14 empty] | 0.3832 | 0.89964 | 906, | 5.0478 | 11.8508 | 906, |  |  |  | 333.9027 | 783.9011 | 906, | 0.014448 | 0.033919 | 906, | 0.0028896 | 0.0067839 | 906,
3026 | 4102 | Barron | USA | Barron | Wisconsin | WI | 45.4258 | -91.8502 | Internal combustion | DFO | Other Fuels | 8.6 | 0.0086 | 3296.37 | 644.9 | OIL | [14 empty] | 0.27416 | 0.42511 | 906, | 3.6454 | 5.6527 | 906, |  |  |  | 241.131 | 373.9045 | 906, | 0.010434 | 0.016179 | 906, | 0.0020867 | 0.0032358 | 906,
1883 | 2138 | Kahoka | USA | Clark | Missouri | MO | 40.4109 | -91.7445 | Internal combustion | DFO | Other Fuels | 7.4 | 0.0008 | 4560 | 48.93 | OIL | [14 empty] | 0.37005 | 7.5628 | 906, | 5.0428 | 103.0607 | 906, |  |  |  | 333.5662 | 6817.2122 | 906, | 0.014433 | 0.29498 | 906, | 0.0028867 | 0.058996 | 906,
1740 | 1881 | Vestaburg | USA | Montcalm | Michigan | MI | 43.3157 | -85.1539 | Internal combustion / Combustion gas turbine | NG | Natural gas | 31.4 | 0.0093 | 46085.52 | 2559.88 | GAS | [8 empty] | 0.19142 | 0.074777 | NEI | 0.18779 | 0.073359 | NEI | 0.27497 | 0.10742 | 906, | 5.7747 | 2.2558 | 906, |  |  |  | 2494.7221 | 974.5465 | 906, | 0.053828 | 0.021028 | 906, | 0.0061636 | 0.0024078 | 906,
2087 | 2265 | Hallam | USA | Lancaster | Nebraska | NE | 40.7847 | -96.6803 | Combustion gas turbine | NG | Natural gas | 56.7 | 0.0062 | 42220.42 | 3092.87 | GAS | [14 empty] | 1.0421 | 0.33694 | 906, | 5.4761 | 1.7706 | 906, |  |  |  | 2488.1517 | 804.4799 | 906, | 0.070596 | 0.022826 | 906, | 0.010967 | 0.003546 | 906,
1364 | 1264 | Beloit | USA | Mitchell | Kansas | KS | 39.3859 | -98.2051 | Internal combustion | NG | Natural gas | 19.3 | 0.0262 | 45024.85 | 4423.89 | GAS | [8 empty] | 1.0084 | 0.22795 | NEI | 0.97852 | 0.22119 | NEI | 0.46158 | 0.10434 | 906, | 29.9897 | 6.779 | 906, |  |  |  | 2484.3673 | 561.5798 | 906, | 0.057532 | 0.013005 | 906, | 0.0072573 | 0.0016405 | 906,
722 | 55499 | Vaca Dixon No 1 | USA | Solano | California | CA | 38.3989 | -121.9231 | Combustion gas turbine | NG | Natural gas | 49.5 | 0.0096 | 46071 | 4170.97 | GAS | [5 empty] | 0.1369 | 0.032822 | NEI | 0.13608 | 0.032626 | NEI | 0.13581 | 0.03256 | NEI | 0.012701 | 0.003045 | CEM, | 0.19686 | 0.047198 | CEM, |  |  | CEM, | 2484.0905 | 595.5666 | CEM, | 0.048608 | 0.011654 | CEM, | 0.0048608 | 0.0011654 | CEM, | Dry low NOx premixed technology, Selective catalytic reduction
1937 | 2164 | Unionville | USA | Putnam | Missouri | MO | 40.4665 | -93.028 | Internal combustion | DFO | Other Fuels | 8.7 | 0.003 | 4547.2 | 228.94 | OIL | [14 empty] | 0.38175 | 1.6675 | 906, | 5.0286 | 21.9647 | 906, |  |  |  | 332.6299 | 1452.9129 | 906, | 0.014393 | 0.062868 | 906, | 0.0028786 | 0.012574 | 906,
2355 | 2632 | Shoemaker | USA | Orange | New York | NY | 41.4278 | -74.4186 | Combustion gas turbine | NG | Natural gas | 41.9 | 0.0042 | 43980.96 | 1539.88 | GAS | [8 empty] | 0.0029634 | 0.0019244 | NEI | 0.0027891 | 0.0018113 | NEI | 0.22136 | 0.14375 | 906, | 2.2663 | 1.4717 | 906, |  |  |  | 2439.2919 | 1584.0792 | 906, | 0.058931 | 0.03827 | 906, | 0.0077722 | 0.0050473 | 906,
456 | 114 | Douglas | USA | Cochise | Arizona | AZ | 31.889 | -109.7494 | Combustion gas turbine | DFO | Other Fuels | 21.4 | 0.0012 | 4511.96 | 226.96 | OIL | [5 empty] | 0.073392 | 0.32337 | NEI | 0.070825 | 0.31206 | NEI | 0.070791 | 0.31191 | NEI | 0.37594 | 1.6564 | 906, | 0.6345 | 2.7956 | 906, |  |  |  | 330.0521 | 1454.2301 | 906, | 0.014281 | 0.062925 | 906, | 0.0028563 | 0.012585 | 906,
2146 | 10157 | Asbury Park Press | USA | Monmouth | New Jersey | NJ | 40.2531 | -74.2261 | Internal combustion | NG | Natural gas | 1.4 | 0.4374 | 45597.4 | 5364.4 | GAS | [14 empty] | 0.067768 | 0.012633 | 906, | 5.605 | 1.0449 | 906, |  |  |  | 2419.2619 | 450.9846 | 906, | 0.048109 | 0.0089681 | 906, | 0.0048109 | 0.00089682 | 906,
2604 | 3147 | PPL Martins Creek LLC Lock Haven | USA | Clinton | Pennsylvania | PA | 41.1189 | -77.4706 | Combustion gas turbine | DFO | Other Fuels | 18.5 | 0.0018 | 4424 | 298.93 | OIL | [8 empty] | 0.024494 | 0.08194 | NEI | 0.023071 | 0.077179 | NEI | 0.39382 | 1.3174 | 906, | 0.50567 | 1.6916 | 906, |  |  |  | 323.6177 | 1082.587 | 906, | 0.014003 | 0.046844 | 906, | 0.0028006 | 0.0093687 | 906,
1168 | 50722 | BP Naperville Cogeneration Facility | USA | Du Page | Illinois | IL | 41.8555 | -88.0921 | Combustion gas turbine | NG | Natural gas | 8.3 | 0.0455 | 45330.465 | 3305.48 | GAS | [14 empty] | 0.070852 | 0.021435 | 906, | 3.1665 | 0.95795 | 906, |  |  |  | 2405.0991 | 727.6097 | 906, | 0.047827 | 0.014469 | 906, | 0.0047827 | 0.0014469 | 906,
2601 | 3142 | PPL Martins Creek LLC Fishbach | USA | Schuylkill | Pennsylvania | PA | 40.7059 | -76.2158 | Combustion gas turbine | DFO | Other Fuels | 37 | 0.0009 | 4405.89 | 293.94 | OIL | [8 empty] | 0.072576 | 0.24691 | NEI | 0.072576 | 0.24691 | NEI | 0.39227 | 1.3345 | 906, | 0.50359 | 1.7132 | 906, |  |  |  | 322.293 | 1096.4583 | 906, | 0.013946 | 0.047444 | 906, | 0.0027891 | 0.0094888 | 906,
1261 | 957 | Princeton | USA | Bureau | Illinois | IL | 41.4066 | -89.534 | Internal combustion | NG | Natural gas | 37.9 | 0.0118 | 40382.24 | 3918.88 | GAS | [5 empty] | 2.3279 | 0.59402 | NEI | 2.3134 | 0.59031 | NEI | 2.3134 | 0.59031 | NEI | 0.99075 | 0.25282 | 906, | 19.5581 | 4.9907 | 906, | 0.0012976 | 0.00033112 | NEI | 2367.5569 | 604.1412 | 906, | 0.066235 | 0.016901 | 906, | 0.010168 | 0.0025945 | 906,
1216 | 56114 | IMEA Highland | USA | Madison | Illinois | IL | 38.8308 | -89.9103 | Internal combustion | DFO | Other Fuels | 3.6 | 0.013 | 4366.22 | 409.94 | OIL | [5 empty] | 0.072576 | 0.17704 | NEI | 0.072576 | 0.17704 | NEI | 0.069361 | 0.1692 | NEI | 0.37304 | 0.90999 | 906, | 4.8285 | 11.7785 | 906, | 0.00043999 | 0.0010733 | NEI | 319.3911 | 779.1167 | 906, | 0.01382 | 0.033712 | 906, | 0.002764 | 0.0067425 | 906,
1253 | 54664 | Pekin Paperboard | USA | Tazewell | Illinois | IL | 40.5096 | -89.5186 | Steam turbine | NG | Natural gas | 1.5 | 0.398 | 44454.49 | 5229.94 | GAS | [14 empty] | 0.07058 | 0.013495 | 906, | 3.8313 | 0.73257 | 906, |  |  |  | 2358.6226 | 450.9846 | 906, | 0.046903 | 0.0089681 | 906, | 0.0046903 | 0.00089681 | 906,
3069 | 4130 | New Lisbon | USA | Juneau | Wisconsin | WI | 43.9275 | -90.1124 | Internal combustion | DFO | Other Fuels | 8.3 | 0.005 | 3620.81 | 364.94 | OIL | [14 empty] | 0.28441 | 0.77933 | 906, | 4.0042 | 10.9722 | 906, |  |  |  | 264.864 | 725.7742 | 906, | 0.011461 | 0.031404 | 906, | 0.0022921 | 0.0062808 | 906,
1760 | 1964 | Benson City of | USA | Swift | Minnesota | MN | 45.2834 | -95.6867 | Internal combustion | DFO | Other Fuels | 11.2 | 0.0049 | 4344.2 | 478.93 | OIL | [14 empty] | 0.36469 | 0.76148 | 906, | 4.8042 | 10.031 | 906, |  |  |  | 317.7803 | 663.5213 | 906, | 0.01375 | 0.028711 | 906, | 0.0027501 | 0.0057421 | 906,
1810 | 1999 | New Prague | USA | Le Sueur | Minnesota | MN | 44.3729 | -93.7349 | Internal combustion | NG | Natural gas | 18.3 | 0.0259 | 41271.05 | 4153.89 | GAS | [14 empty] | 0.60184 | 0.14489 | 906, | 28.5654 | 6.8768 | 906, |  |  |  | 2321.2127 | 558.8046 | 906, | 0.057353 | 0.013807 | 906, | 0.0078067 | 0.0018794 | 906,
2280 | 10617 | CH Resources Beaver Falls | USA | Lewis | New York | NY | 43.8861 | -75.4342 | Combined cycle combustion turbine / Combined cycle steam turbine | NG | Natural gas | 107.8 | 0.0249 | 43630.3126 | 23509.11 | GAS | [8 empty] | 0.19244 | 0.0081857 | NEI | 0.19235 | 0.008182 | NEI | 0.068947 | 0.0029328 | 767, | 0.39581 | 0.016837 | 767, | 5.6609e-06 | 2.408e-07 | NEI | 2314.8942 | 98.468 | 767, | 0.046033 | 0.0019581 | 767, | 0.0046033 | 0.00019581 | 767,
1793 | 1985 | Lake Crystal | USA | Blue Earth | Minnesota | MN | 44.056 | -94.07 | Internal combustion | DFO | Other Fuels | 5.8 | 0.009 | 4616.37 | 454.9 | OIL | [14 empty] | 0.29584 | 0.65034 | 906, | 4.5578 | 10.0193 | 906, |  |  |  | 315.322 | 693.1678 | 906, | 0.012263 | 0.026957 | 906, | 0.0023351 | 0.0051333 | 906,
1413 | 1306 | Meade | USA | Meade | Kansas | KS | 37.2338 | -100.3634 | Internal combustion | NG | Natural gas | 8.2 | 0.0565 | 42198.39 | 4055.91 | GAS | [8 empty] | 1.3709 | 0.338 | NEI | 1.1903 | 0.29348 | NEI | 0.36088 | 0.088977 | 906, | 27.5858 | 6.8014 | 906, |  |  |  | 2307.1078 | 568.8262 | 906, | 0.051683 | 0.012743 | 906, | 0.0062424 | 0.0015391 | 906,
516 | 56185 | Chowchilla II | USA | Madera | California | CA | 37.213 | -119.7457 | Internal combustion | NG | Natural gas | 49.6 | 0.0101 | 43392.25 | 4377.94 | GAS | [14 empty] | 0.067677 | 0.015459 | 906, | 5.334 | 1.2184 | 906, |  |  | 906, | 2302.2632 | 525.8782 | 906, | 0.045782 | 0.010457 | 906, | 0.0045782 | 0.0010457 | 906,
2982 | 6390 | Tangier | USA | Accomack | Virginia | VA | 37.7664 | -75.6463 | Internal combustion | DFO | Other Fuels | 4.1 | 0.0063 | 4263 | 226.96 | OIL | [14 empty] | 0.35789 | 1.5769 | 906, | 2.6183 | 11.5363 | 906, |  |  |  | 311.8405 | 1373.9887 | 906, | 0.013493 | 0.059452 | 906, | 0.0026986 | 0.01189 | 906,
1907 | 7754 | Nodaway | USA | Nodaway | Missouri | MO | 40.2877 | -94.7913 | Combustion gas turbine | NG | Natural gas | 207.2 | 0.0019 | 42099 | 3505 | GAS | [14 empty] | 0.011794 | 0.0033648 | CEM, | 0.96798 | 0.27617 | CEM, |  |  |  | 2269.5441 | 647.5161 | CEM, | 0.044417 | 0.012673 | CEM, | 0.0044417 | 0.0012672 | CEM, | Dry low NOx premixed technology
2818 | 54976 | Morton Salt Grand Saline | USA | Van Zandt | Texas | TX | 32.569 | -95.8363 | Steam turbine | NG | Natural gas | 1.5 | 0.5742 | 42497.4323 | 7545.58 | GAS | [14 empty] | 0.062506 | 0.0082838 | 906, | 3.3913 | 0.44944 | 906, |  |  |  | 2254.7869 | 298.8222 | 906, | 0.044838 | 0.0059423 | 906, | 0.0044838 | 0.00059423 | 906,
2825 | 54443 | North Riley | USA | Gaines | Texas | TX | 32.7347 | -102.6241 | Internal combustion | NG | Natural gas | 3 | 0.1896 | 42357.795 | 4983.27 | GAS | [14 empty] | 0.067949 | 0.013635 | 906, | 5.2069 | 1.0449 | 906, |  |  |  | 2247.3782 | 450.9846 | 906, | 0.044691 | 0.0089681 | 906, | 0.004469 | 0.00089681 | 906,
1972 | 10195 | Terra Mississippi Nitrogen | USA | Yazoo | Mississippi | MS | 32.7844 | -90.3889 | Combustion gas turbine | NG | Natural gas | 25 | 0.0262 | 42161.0842 | 5743.73 | GAS | [14 empty] | 0.060873 | 0.010598 | 906, | 5.2783 | 0.91896 | 906, |  |  |  | 2236.9413 | 389.4579 | 906, | 0.044483 | 0.0077446 | 906, | 0.0044483 | 0.00077447 | 906,
1932 | 56128 | Sub 3 Generating Station | USA | Macon | Missouri | MO | 39.8313 | -92.5672 | Internal combustion | DFO | Other Fuels | 7.2 | 0.0061 | 4210.81 | 385.93 | OIL | [14 empty] | 0.35354 | 0.91606 | 906, | 4.6567 | 12.0661 | 906, |  |  |  | 308.0228 | 798.1313 | 906, | 0.013328 | 0.034535 | 906, | 0.0026656 | 0.006907 | 906,
2434 | 7778 | Orrville Peaking | USA | Wayne | Ohio | OH | 40.8289 | -81.8883 | Internal combustion | DFO | Other Fuels | 5.4 | 0.0086 | 4189.8 | 406.94 | OIL | [14 empty] | 0.35208 | 0.8652 | 906, | 4.6334 | 11.386 | 906, |  |  |  | 306.4859 | 753.1477 | 906, | 0.013262 | 0.032589 | 906, | 0.0026523 | 0.0065178 | 906,
1730 | 1718 | Straits | USA | Emmet | Michigan | MI | 45.5237 | -84.8908 | Combustion gas turbine | NG | Natural gas | 20 | 0.0133 | 41644 | 2322.94 | GAS | [14 empty] | 0.066135 | 0.02847 | 906, | 2.909 | 1.2523 | 906, |  |  |  | 2209.5063 | 951.168 | 906, | 0.043937 | 0.018915 | 906, | 0.0043938 | 0.0018915 | 906,
1918 | 7406 | Shelbina Power #2 | USA | Shelby | Missouri | MO | 39.7989 | -92.0793 | Internal combustion | DFO | Other Fuels | 6.6 | 0.0056 | 4151.52 | 321.95 | OIL | [14 empty] | 0.35154 | 1.0919 | 906, | 4.5911 | 14.2602 | 906, |  |  |  | 303.6857 | 943.2696 | 906, | 0.01314 | 0.040815 | 906, | 0.0026281 | 0.0081631 | 906,
1845 | 56247 | West Group Data Center F | USA | Dakota | Minnesota | MN | 44.6752 | -93.0677 | Internal combustion | DFO | Other Fuels | 8 | 0.006 | 4141.8 | 420.97 | OIL | [14 empty] | 0.3646 | 0.8661 | 906, | 4.5804 | 10.8805 | 906, |  |  |  | 302.9747 | 719.7061 | 906, | 0.01311 | 0.031142 | 906, | 0.0026219 | 0.0062283 | 906,
608 | 7451 | Lodi | USA | San Joaquin | California | CA | 37.9336 | -121.2604 | Combustion gas turbine | NG | Natural gas | 25.2 | 0.0122 | 41307.56 | 2701.95 | GAS | [5 empty] | 1.4465 | 0.53536 | NEI | 1.4377 | 0.53212 | NEI | 1.4348 | 0.53103 | NEI | 0.065409 | 0.024208 | 906, | 1.7238 | 0.63797 | 906, |  |  |  | 2191.6559 | 811.1386 | 906, | 0.043583 | 0.01613 | 906, | 0.0043582 | 0.001613 | 906,
1297 | 7336 | Anderson | USA | Madison | Indiana | IN | 40.0535 | -85.7302 | Combustion gas turbine | NG | Natural gas | 168.7 | 0.0017 | 36471 | 2499.88 | GAS | [14 empty] | 0.33566 | 0.13427 | CEM, | 1.7264 | 0.69059 | CEM, |  |  |  | 2179.8428 | 871.979 | CEM, | 0.03848 | 0.015393 | CEM, | 0.0038479 | 0.0015392 | CEM, | Water injection, Dry low NOx premixed technology
907 | 679 | Smith Street | USA | Volusia | Florida | FL | 29.0608 | -81.1897 | Internal combustion | DFO | Other Fuels | 12.5 | 0.0019 | 4129.62 | 205.96 | OIL | [14 empty] | 0.34673 | 1.6835 | 906, | 4.5668 | 22.1735 | 906, |  |  |  | 302.0837 | 1466.7106 | 906, | 0.013071 | 0.063465 | 906, | 0.0026142 | 0.012693 | 906,
1494 | 6558 | D G Hunter | USA | Rapides | Louisiana | LA | 31.321 | -92.4626 | Steam turbine | NG | Natural gas | 175 | 0.0019 | 40751.55 | 2861.93 | GAS | [14 empty] | 0.061599 | 0.021524 | 906, | 3.3448 | 1.1687 | 906, |  |  |  | 2162.1556 | 755.4886 | 906, | 0.042996 | 0.015023 | 906, | 0.0042996 | 0.0015023 | 906,
652 | 55508 | Panoche No 2 | USA | Fresno | California | CA | 36.6531 | -120.5797 | Combustion gas turbine | NG | Natural gas | 49.5 | 0.0092 | 39771 | 4007.94 | GAS | [14 empty] | 0.010886 | 0.0027162 | CEM, | 0.25129 | 0.062699 | CEM, |  |  | CEM, | 2143.7408 | 534.8735 | CEM, | 0.041961 | 0.01047 | CEM, | 0.0041963 | 0.001047 | CEM, | Selective catalytic reduction
1395 | 1287 | Holton | USA | Jackson | Kansas | KS | 39.4346 | -95.8 | Internal combustion | NG | Natural gas | 21.5 | 0.0201 | 39133.8 | 3785.94 | GAS | [8 empty] | 1.4708 | 0.38849 | NEI | 1.4271 | 0.37696 | NEI | 0.31816 | 0.084036 | 906, | 25.5636 | 6.7523 | 906, |  |  |  | 2138.7891 | 564.9295 | 906, | 0.047849 | 0.012639 | 906, | 0.0057689 | 0.0015238 | 906,
2019 | 2711 | Morehead | USA | Carteret | North Carolina | NC | 34.829 | -76.6734 | Combustion gas turbine | DFO | Other Fuels | 16.3 | 0.0008 | 4112.3 | 120 | OIL | [14 empty] | 0.37377 | 3.1147 | 906, | 0.47002 | 3.9168 | 906, |  |  |  | 300.8167 | 2506.806 | 906, | 0.013016 | 0.10847 | 906, | 0.0026033 | 0.021694 | 906,
3037 | 55998 | Danbury Diesel | USA | Burnett | Wisconsin | WI | 45.8632 | -92.364 | Combustion gas turbine / Internal combustion | DFO | Other Fuels | 7.8 | -0.0019 | 4355.82 | -129.88 | OIL | [14 empty] | 0.3627 | -2.7926 | 906, | 0.89804 | -6.9144 | 906, |  |  |  | 318.6303 | -2453.267 | 906, | 0.013787 | -0.10615 | 906, | 0.0027574 | -0.021231 | 906,
1386 | 1279 | Girard | USA | Crawford | Kansas | KS | 37.5065 | -94.853 | Internal combustion | NG | Natural gas | 10.8 | 0.0223 | 38706.53 | 2107.91 | GAS | [8 empty] | 1.4475 | 0.68671 | NEI | 1.3613 | 0.6458 | NEI | 0.31072 | 0.1474 | 906, | 25.3712 | 12.0362 | 906, |  |  |  | 2118.9832 | 1005.2532 | 906, | 0.047699 | 0.022629 | 906, | 0.005799 | 0.0027511 | 906,
690 | 10437 | SEGS I | USA | San Bernardino | California | CA | 34.8631 | -116.827 |  | NG | Natural gas | 13.8 | 0.0845 | 39919.078 | 10215 | GAS | [14 empty] | 0.06169 | 0.0060391 | 767, | 3.3505 | 0.328 | 767, |  |  | 767, | 2117.9871 | 207.3409 | 767, | 0.042118 | 0.0041231 | 767, | 0.0042118 | 0.00041231 | 767,
1885 | 2139 | Kennett | USA | Dunklin | Missouri | MO | 36.0946 | -90.1663 | Internal combustion | NG | Natural gas | 44.5 | 0.0078 | 39477.84 | 3057.88 | GAS | [14 empty] | 0.15014 | 0.0491 | 906, | 24.7735 | 8.1015 | 906, |  |  |  | 2116.1217 | 692.0225 | 906, | 0.043915 | 0.014361 | 906, | 0.0047309 | 0.0015471 | 906,
968 | 7768 | Sowega Power | USA | Mitchell | Georgia | GA | 31.3869 | -84.0814 | Combustion gas turbine | NG | Natural gas | 120 | 0.0038 | 38630 | 3996.96 | GAS | [14 empty] | 0.0099792 | 0.0024967 | CEM, | 1.7935 | 0.44872 | CEM, |  |  |  | 2105.7065 | 526.827 | CEM, | 0.040757 | 0.010197 | CEM, | 0.0040756 | 0.0010197 | CEM, | Water injection
1725 | 1741 | Slocum | USA | Wayne | Michigan | MI | 42.2878 | -83.2903 | Internal combustion | DFO | Other Fuels | 13.5 | -0.001 | 4090.72 | -121.95 | OIL | [14 empty] | 0.34428 | -2.8231 | 906, | 4.5238 | -37.0959 | 906, |  |  |  | 299.2381 | -2453.777 | 906, | 0.012948 | -0.10617 | 906, | 0.0025896 | -0.021235 | 906,
1713 | 1737 | Placid 12 | USA | Oakland | Michigan | MI | 42.6646 | -83.3872 | Internal combustion | DFO | Other Fuels | 13.5 | -0.0011 | 4052.1 | -126.96 | OIL | [8 empty] | 0.10387 | -0.81817 | NEI | 0.099792 | -0.78601 | NEI | 0.33893 | -2.6696 | 906, | 4.4811 | -35.2955 | 906, |  |  |  | 296.4131 | -2334.6966 | 906, | 0.012826 | -0.10102 | 906, | 0.0025652 | -0.020204 | 906,
1748 | 1867 | Zeeland | USA | Ottawa | Michigan | MI | 42.9619 | -86 | Internal combustion | NG | Natural gas | 22.3 | 0.0143 | 38145.1 | 2792.9 | GAS | [8 empty] | 0.33067 | 0.1184 | NEI | 0.3207 | 0.11483 | NEI | 0.306 | 0.10956 | 906, | 11.9519 | 4.2794 | 906, |  |  |  | 2084.0012 | 746.1783 | 906, | 0.046561 | 0.016671 | 906, | 0.0056034 | 0.0020063 | 906,
2511 | 54612 | Amalgamated Sugar LLC Nyssa | USA | Malheur | Oregon | OR | 43.8769 | -116.9894 | Steam turbine | BIT | Coal | 14 | 0.025 | 22459.9438 | 3067.19 | COAL | [14 empty] | 25.8769 | 8.4367 | 906, | 8.5088 | 2.7741 | 906, |  |  |  | 2053.0938 | 669.3729 | 906, | 0.023697 | 0.0077259 | 906, | 0.033107 | 0.010794 | 906,
2109 | 2299 | Red Cloud | USA | Webster | Nebraska | NE | 40.1701 | -98.4942 | Internal combustion | DFO | Other Fuels | 6.2 | 0.0074 | 4048.01 | 402.96 | OIL | [14 empty] | 0.35843 | 0.8895 | 906, | 4.4766 | 11.1092 | 906, |  |  |  | 296.1139 | 734.8469 | 906, | 0.012813 | 0.031797 | 906, | 0.0025626 | 0.0063594 | 906,
2666 | 3291 | Parr GT | USA | Fairfield | South Carolina | SC | 34.3899 | -81.1164 | Combustion gas turbine | NG | Natural gas | 74 | 0.0028 | 33579.75 | 1820 | GAS | [14 empty] | 1.1212 | 0.61605 | 906, | 2.9251 | 1.6072 | 906, |  |  |  | 2043.5375 | 1122.8228 | 906, | 0.062933 | 0.034578 | 906, | 0.010419 | 0.0057246 | 906,
1982 | 2177 | Miles City GT | USA | Custer | Montana | MT | 46.2549 | -105.5754 | Combustion gas turbine | NG | Natural gas | 23.3 | 0.0094 | 38175.33 | 1915.86 | GAS | [14 empty] | 0.09571 | 0.049956 | 906, | 4.7861 | 2.4982 | 906, |  |  |  | 2034.3307 | 1061.8368 | 906, | 0.041208 | 0.021509 | 906, | 0.0042604 | 0.0022238 | 906,
1141 | 7851 | Waterloo Lundquist | USA | Black Hawk | Iowa | IA | 42.4414 | -92.4195 | Internal combustion | DFO | Other Fuels | 18 | -0.0025 | 3935.57 | -396.95 | OIL | [5 empty] | 1.515 | -3.8167 | NEI | 1.515 | -3.8167 | NEI | 1.515 | -3.8167 | NEI | 0.33548 | -0.84515 | 906, | 4.3523 | -10.9643 | 906, |  |  |  | 287.8889 | -725.2522 | 906, | 0.012457 | -0.031382 | 906, | 0.0024914 | -0.0062764 | 906,
1095 | 1164 | Milford | USA | Dickinson | Iowa | IA | 43.3781 | -95.151 | Internal combustion | DFO | Other Fuels | 6.5 | 0.0058 | 3932.4 | 332.94 | OIL | [14 empty] | 0.33013 | 0.99156 | 906, | 4.3488 | 13.0617 | 906, |  |  |  | 287.657 | 863.9904 | 906, | 0.012447 | 0.037385 | 906, | 0.0024894 | 0.007477 | 906,
2159 | 10851 | FiberMark Warren Glen Mill | USA | Hunterdon | New Jersey | NJ | 40.5612 | -74.915 | Steam turbine | NG | Natural gas | 2.3 | 0.2665 | 38152.1001 | 5369.6 | GAS | [14 empty] | 0.076749 | 0.014293 | 906, | 3.1987 | 0.5957 | 906, |  |  |  | 2025.6306 | 377.2405 | 906, | 0.040368 | 0.0075178 | 906, | 0.0040539 | 0.00075498 | 906,
424 | 54311 | Archer Daniels Midland Little Rock | USA | Pulaski | Arkanzas | AR | 34.7748 | -92.3081 | Internal combustion | NG | Natural gas | 4 | 0.1902 | 37990.1467 | 6663.95 | GAS | [14 empty] | 0.060329 | 0.009053 | 906, | 23.3325 | 3.5013 | 906, |  |  |  | 2015.6438 | 302.4698 | 906, | 0.040082 | 0.0060148 | 906, | 0.0040082 | 0.00060148 | 906,
2422 | 7791 | Montpelier | USA | Williams | Ohio | OH | 41.5616 | -84.5761 | Internal combustion | DFO | Other Fuels | 10.8 | 0.004 | 3920.13 | 380.95 | OIL | [14 empty] | 0.32913 | 0.86398 | 906, | 4.3351 | 11.3798 | 906, |  |  |  | 286.7594 | 752.7481 | 906, | 0.012408 | 0.032571 | 906, | 0.0024816 | 0.0065142 | 906,
1620 | 6391 | Smith Island | USA | Somerset | Maryland | MD | 38.1223 | -75.7446 | Internal combustion | DFO | Other Fuels | 1.7 | 0.0131 | 3886.01 | 194.95 | OIL | [14 empty] | 0.32623 | 1.6734 | 906, | 2.3867 | 12.2424 | 906, |  |  |  | 284.2635 | 1458.1354 | 906, | 0.0123 | 0.063094 | 906, | 0.00246 | 0.012619 | 906,
1435 | 1319 | Russell Downtown | USA | Russell | Kansas | KS | 38.9151 | -98.763 | Internal combustion | NG | Natural gas | 15.7 | 0.0133 | 35519.76 | 1822.89 | GAS | [8 empty] | 5.1996 | 2.8524 | NEI | 4.5179 | 2.4785 | NEI | 0.46095 | 0.25287 | 906, | 24.2524 | 13.3044 | 906, |  |  |  | 1984.1651 | 1088.4722 | 906, | 0.047935 | 0.026296 | 906, | 0.0063623 | 0.0034902 | 906,
651 | 50319 | Palomar Medical Center | USA | San Diego | California | CA | 33.0362 | -116.7356 | Internal combustion | NG | Natural gas | 1.2 | 0.4257 | 37196.61 | 4474.63 | GAS | [14 empty] | 0.060873 | 0.013604 | 906, | 4.5724 | 1.0218 | 906, |  |  |  | 1973.5411 | 441.0512 | 906, | 0.039245 | 0.0087706 | 906, | 0.0039245 | 0.00087706 | 906,
1402 | 54811 | Kansas State Univ Main Campus | USA | Riley | Kansas | KS | 39.2918 | -96.7284 | Steam turbine | NG | Natural gas | 4 | 0.0009 | 37107.6 | 30.92 | GAS | [8 empty] | 0.55529 | 17.9588 | NEI | 0.55529 | 17.9588 | NEI | 0.065681 | 2.1242 | 906, | 3.1975 | 103.4126 | 906, |  |  |  | 1970.3626 | 63724.5359 | 906, | 0.039313 | 1.2715 | 906, | 0.0039557 | 0.12793 | 906,
839 | 164 | Big Pine | USA | Monroe | Florida | FL | 25.4068 | -81.0361 | Internal combustion | DFO | Other Fuels | 2.7 | 0.0136 | 3740.99 | 322 | OIL | [14 empty] | 0.31453 | 0.97679 | 906, | 4.1371 | 12.8481 | 906, |  |  |  | 273.6552 | 849.861 | 906, | 0.011841 | 0.036773 | 906, | 0.0023682 | 0.0073547 | 906,
763 | 508 | Lamar Plant | USA | Prowers | Colorado | CO | 37.95 | -102.4 | Internal combustion / Steam turbine /Combustion gas turbine | NG | Natural gas | 37.2 | 0.0573 | 36807.04 | 18661.86 | GAS | [8 empty] | 4.0546 | 0.21727 | NEI | 4.0546 | 0.21727 | NEI | 0.064502 | 0.0034564 | 906, | 4.6933 | 0.25149 | 906, |  |  |  | 1954.6202 | 104.7388 | 906, | 0.039018 | 0.0020908 | 906, | 0.0039293 | 0.00021055 | 906,
1996 | 7429 | Edenton Generators | USA | Chowan | North Carolina | NC | 36.1461 | -76.6138 | Internal combustion | DFO | Other Fuels | 2.4 | 0.0091 | 3727.36 | 191.93 | OIL | [14 empty] | 0.31162 | 1.6236 | 906, | 4.122 | 21.4768 | 906, |  |  |  | 272.6581 | 1420.6124 | 906, | 0.011798 | 0.06147 | 906, | 0.0023596 | 0.012294 | 906,
890 | 54424 | Pasco Cogen Ltd | USA | Pasco | Florida | FL | 28.3744 | -82.1892 | Internal combustion / Combined cycle combustion turbine / Combined cycle steam turbine | NG | Natural gas | 126.5 | 0.4258 | 36485.2915 | 471867.06 | GAS | [14 empty] | 0.055611 | 0.00011785 | 767, | 3.0211 | 0.0064024 | 767, |  |  |  | 1935.8007 | 4.1024 | 767, | 0.038495 | 8.1579e-05 | 767, | 0.0038495 | 8.158e-06 | 767,
1080 | 7849 | Knoxville Industrial | USA | Marion | Iowa | IA | 41.3355 | -93.1017 | Internal combustion | DFO | Other Fuels | 16 | -0.0016 | 3707.1 | -227.92 | OIL | [14 empty] | 0.31607 | -1.3868 | 906, | 4.0996 | -17.9872 | 906, |  |  |  | 271.1761 | -1189.7865 | 906, | 0.011734 | -0.051482 | 906, | 0.0023467 | -0.010296 | 906,
1780 | 1910 | Granite City | USA | Benton | Minnesota | MN | 45.6972 | -93.9972 | Combustion gas turbine | NG | Natural gas | 72 | 0.0011 | 36276.14 | 670.99 | GAS | [14 empty] | 0.063867 | 0.095183 | 906, | 4.5426 | 6.77 | 906, | 0.00031262 | 0.0004659 | NEI | 1926.1073 | 2870.5454 | 906, | 0.038421 | 0.057261 | 906, | 0.0038643 | 0.005759 | 906,
2430 | 7579 | Niles | USA | Trumbull | Ohio | OH | 41.3134 | -80.7628 | Internal combustion | DFO | Other Fuels | 5.4 | 0.008 | 3694.61 | 377.96 | OIL | [14 empty] | 0.31017 | 0.82065 | 906, | 4.0858 | 10.81 | 906, |  |  |  | 270.2625 | 715.0558 | 906, | 0.011694 | 0.03094 | 906, | 0.0023389 | 0.0061881 | 906,
1741 | 54602 | Voss Lantz | USA | Wayne | Michigan | MI | 42.2878 | -83.2903 | Internal combustion | NG | Natural gas | 1 | 0.4722 | 35160.505 | 4136.53 | GAS | [14 empty] | 0.068221 | 0.016492 | 906, | 8.6443 | 2.0897 | 906, |  |  |  | 1865.5115 | 450.9846 | 906, | 0.037097 | 0.0089681 | 906, | 0.0037097 | 0.00089681 | 906,
3087 | 55861 | Stevens Point Mill | USA | Portage | Wisconsin | WI | 44.4741 | -89.495 | Steam turbine | NG | Natural gas | 7.6 | 0.1794 | 97180.5638 | 11942.59 | GAS | [14 empty] | 0.15431 | 0.012921 | 906, | 8.3755 | 0.70131 | 906, |  |  |  | 5156.1106 | 431.7414 | 906, | 0.10253 | 0.0085855 | 906, | 0.010253 | 0.00085855 | 906,
1411 | 1305 | McPherson 2 | USA | McPherson | Kansas | KS | 38.3539 | -97.6764 | Combustion gas turbine / Steam turbine | NG | Natural gas | 246.8 | 0.0011 | 32502.47 | 2421 | GAS | [8 empty] | 0.086819 | 0.035861 | NEI | 0.086819 | 0.035861 | NEI | 0.30264 | 0.12501 | CEM, ,906, | 3.4941 | 1.4432 | CEM, ,906, |  |  |  | 1829.0962 | 755.5127 | CEM, ,906, | 0.040161 | 0.016589 | CEM, ,906, | 0.0048963 | 0.0020224 | CEM, ,906,
1800 | 2042 | Maple Lake | USA | Wright | Minnesota | MN | 45.1764 | -93.9642 | Combustion gas turbine | DFO | Other Fuels | 29.4 | 0.0009 | 3648.01 | 226.95 | OIL | [8 empty] | 0.15422 | 0.67955 | NEI | 0.15422 | 0.67955 | NEI | 0.3089 | 1.3611 | 906, | 0.51293 | 2.2601 | 906, | 0.0015374 | 0.006774 | NEI | 266.8537 | 1175.8259 | 906, | 0.011547 | 0.050878 | 906, | 0.0023094 | 0.010176 | 906,
1011 | 54720 | Alliant SBD 8601 ACG | USA | Iowa | Iowa | IA | 41.6835 | -92.0667 | Internal combustion | DFO | Other Fuels | 3.6 | 0.0099 | 3639.72 | 312 | OIL | [14 empty] | 0.32151 | 1.0305 | 906, | 4.0251 | 12.9008 | 906, |  |  |  | 266.2472 | 853.3565 | 906, | 0.011521 | 0.036925 | 906, | 0.0023041 | 0.007385 | 906,
1849 | 2023 | Windom | USA | Cottonwood | Minnesota | MN | 44.0076 | -95.1863 | Internal combustion / Combustion gas turbine | DFO | Other Fuels | 8.4 | 0.0048 | 3628.55 | 349.9 | OIL | [14 empty] | 0.29929 | 0.85535 | 906, | 3.7792 | 10.8008 | 906, |  |  |  | 265.4302 | 758.5888 | 906, | 0.011485 | 0.032824 | 906, | 0.002297 | 0.0065648 | 906,
1547 | 9864 | Cabot Holyoke | USA | Hampden | Massachusetts | MA | 42.1997 | -72.6103 | Steam turbine | NG | Natural gas | 27.4 | 0.0292 | 32025.0904 | 7001.84 | GAS | [8 empty] | 26.2367 | 3.7471 | NEI | 20.9521 | 2.9924 | NEI | 1.8389 | 0.26263 | 767, | 1.658 | 0.23679 | 767, |  |  |  | 1797.9467 | 256.782 | 767, | 0.041888 | 0.0059824 | 767, | 0.0054036 | 0.00077173 | 767,
3045 | 4114 | Fennimore | USA | Grant | Wisconsin | WI | 42.858 | -90.792 | Internal combustion | DFO | Other Fuels | 7.4 | 0.0083 | 5260.61 | 534.96 | OIL | [14 empty] | 0.44162 | 0.82553 | 906, | 5.8176 | 10.8748 | 906, |  |  |  | 384.8162 | 719.3364 | 906, | 0.016651 | 0.031126 | 906, | 0.0033302 | 0.0062251 | 906,
1890 | 2141 | Macon | USA | Macon | Missouri | MO | 39.8313 | -92.5672 | Internal combustion | DFO | Other Fuels | 11.2 | 0.0032 | 3552.81 | 317.9 | OIL | [14 empty] | 0.29611 | 0.93146 | 906, | 3.916 | 12.3184 | 906, |  |  |  | 259.359 | 815.851 | 906, | 0.01119 | 0.035199 | 906, | 0.0022352 | 0.007031 | 906,
1876 | 2131 | Higginsville | USA | Lafayette | Missouri | MO | 39.0786 | -93.7077 | Internal combustion / Combustion gas turbine | NG | Natural gas | 51.6 | 0.0055 | 32892.25 | 2491.77 | GAS | [14 empty] | 0.21746 | 0.08727 | 906, | 6.0124 | 2.4129 | 906, |  |  |  | 1784.7935 | 716.2754 | 906, | 0.038865 | 0.015598 | 906, | 0.0045108 | 0.0018103 | 906,
1419 | 1243 | Neosho | USA | Labette | Kansas | KS | 37.3062 | -95.1118 | Steam turbine | NG | Natural gas | 69 | -0.0001 | 28905 | -76.89 | GAS | [8 empty] | 0.41813 | -5.438 | NEI | 0.32496 | -4.2263 | NEI | 7.3846 | -96.0412 | CEM, | 2.7924 | -36.3163 | CEM, |  |  |  | 1762.6025 | -22923.6898 | CEM, | 0.030497 | -0.39663 | CEM, | 0.0030496 | -0.039661 | CEM,
2224 | 54734 | Phelps Dodge Tyrone | USA | Grant | New Mexico | NM | 32.7435 | -108.375 | Internal combustion | NG | Natural gas | 45.4 | 0.0077 | 30459.72 | 3075 | GAS | [14 empty] | 0.59512 | 0.19354 | 906, | 21.8391 | 7.1022 | 906, |  |  |  | 1744.0735 | 567.1784 | 906, | 0.045576 | 0.014822 | 906, | 0.0065735 | 0.0021377 | 906,
1160 | 7818 | Alsey | USA | Scott | Illinois | IL | 39.5606 | -90.4339 | Combustion gas turbine | NG | Natural gas | 125 | 0.002 | 32657.01 | 2240.96 | GAS | [5 empty] | 0.11068 | 0.049389 | NEI | 0.11068 | 0.049389 | NEI | 0.11068 | 0.049389 | NEI | 0.050712 | 0.02263 | 906, | 2.2812 | 1.018 | 906, |  |  |  | 1732.6834 | 773.188 | 906, | 0.034456 | 0.015375 | 906, | 0.0034455 | 0.0015375 | 906,
2350 | 2644 | Rochester 9 | USA | Monroe | New York | NY | 43.1465 | -77.6935 | Combustion gas turbine | NG | Natural gas | 19 | 0.013 | 32566.64 | 2167.95 | GAS | [14 empty] | 0.050985 | 0.023517 | 906, | 1.3591 | 0.62689 | 906, |  |  |  | 1727.8887 | 797.015 | 906, | 0.03436 | 0.015849 | 906, | 0.003436 | 0.0015849 | 906,
1357 | 1258 | Anthony | USA | Harper | Kansas | KS | 37.1903 | -98.0729 | Internal combustion | NG | Natural gas | 11.1 | 0.0252 | 30934.02 | 2448.9 | GAS | [8 empty] | 0.71352 | 0.29136 | NEI | 0.69235 | 0.28272 | NEI | 0.39046 | 0.15944 | 906, | 21.0645 | 8.6016 | 906, |  |  |  | 1725.6757 | 704.6738 | 906, | 0.041502 | 0.016947 | 906, | 0.0054799 | 0.0022377 | 906,
1265 | 965 | Reynolds | USA | Sangamon | Illinois | IL | 39.7615 | -89.6644 | Combustion gas turbine | DFO | Other Fuels | 17.5 | 0.0014 | 3526.4 | 210.93 | OIL | [5 empty] | 0.099792 | 0.4731 | NEI | 0.063504 | 0.30107 | NEI | 0.063504 | 0.30107 | NEI | 0.29348 | 1.3914 | 906, | 0.40307 | 1.9109 | 906, | 0.0011796 | 0.0055926 | NEI | 257.9579 | 1222.9549 | 906, | 0.011162 | 0.052917 | 906, | 0.0022323 | 0.010583 | 906,
1194 | 941 | Farmer City | USA | De Witt | Illinois | IL | 40.1797 | -88.9074 | Internal combustion | DFO | Other Fuels | 6.9 | 0.0067 | 4063.47 | 404.87 | OIL | [5 empty] | 0.11794 | 0.29129 | NEI | 0.099792 | 0.24648 | NEI | 0.095048 | 0.23476 | NEI | 0.17781 | 0.43918 | 906, | 2.7743 | 6.8523 | 906, | 0.00071554 | 0.0017673 | NEI | 257.0739 | 634.9542 | 906, | 0.0086432 | 0.021348 | 906, | 0.0015177 | 0.0037486 | 906,
1485 | 55433 | Bayou Cove Peaking Power | USA | Acadia | Louisiana | LA | 30.2825 | -92.5994 | Combustion gas turbine | NG | Natural gas | 440 | 0.0007 | 31796 | 2586 | GAS | [14 empty] | 0.009072 | 0.0035081 | CEM, | 0.42094 | 0.16278 | CEM, |  |  |  | 1714.2678 | 662.9032 | CEM, | 0.033547 | 0.012973 | CEM, | 0.0033548 | 0.0012973 | CEM, | Dry low NOx premixed technology
1742 | 54603 | Voss Taylor | USA | Wayne | Michigan | MI | 42.2878 | -83.2903 | Internal combustion | NG | Natural gas | 1 | 0.4329 | 32236.59 | 3792.54 | GAS | [14 empty] | 0.062597 | 0.016505 | 906, | 7.9254 | 2.0897 | 906, |  |  |  | 1710.3773 | 450.9846 | 906, | 0.034012 | 0.0089681 | 906, | 0.0034012 | 0.00089681 | 906,
1439 | 7973 | Sharpe | USA | Coffey | Kansas | KS | 38.2327 | -95.7286 | Internal combustion | DFO | Other Fuels | 20 | 0.0019 | 3410.41 | 330.96 | OIL | [8 empty] | 0.15191 | 0.45901 | NEI | 0.14309 | 0.43233 | NEI | 0.28631 | 0.8651 | 906, | 3.7715 | 11.3956 | 906, |  |  |  | 249.4731 | 753.7863 | 906, | 0.010795 | 0.032616 | 906, | 0.002159 | 0.0065233 | 906,
2399 | 7576 | Engle | USA | Summit | Ohio | OH | 41.1244 | -81.5213 | Internal combustion | DFO | Other Fuels | 9 | 0.0039 | 3375.59 | 305.94 | OIL | [14 empty] | 0.28341 | 0.92636 | 906, | 3.7329 | 12.2016 | 906, |  |  |  | 246.9261 | 807.1061 | 906, | 0.010685 | 0.034924 | 906, | 0.0021369 | 0.0069847 | 906,
1858 | 2118 | Campbell City | USA | Dunklin | Missouri | MO | 36.3135 | -90.025 | Internal combustion | DFO | Other Fuels | 8.3 | 0.0044 | 3369.61 | 322.93 | OIL | [14 empty] | 0.28486 | 0.88211 | 906, | 3.7264 | 11.5394 | 906, |  |  |  | 246.4886 | 763.288 | 906, | 0.010666 | 0.033027 | 906, | 0.0021331 | 0.0066055 | 906,
1186 | 54798 | Duraco Products | USA | Cook | Illinois | IL | 41.8431 | -87.822 | Internal combustion | NG | Natural gas | 1.4 | 0.2249 | 31948.32 | 2757.96 | GAS | [14 empty] | 0.050259 | 0.018223 | 906, | 7.8545 | 2.848 | 906, |  |  |  | 1695.0825 | 614.6146 | 906, | 0.033708 | 0.012222 | 906, | 0.0033708 | 0.0012222 | 906,
1844 | 54294 | West Group Data Center | USA | Dakota | Minnesota | MN | 44.6752 | -93.0677 | Internal combustion | DFO | Other Fuels | 13 | 0.003 | 3368.91 | 341.98 | OIL | [14 empty] | 0.29656 | 0.8672 | 906, | 3.7256 | 10.8942 | 906, |  |  |  | 246.4373 | 720.6192 | 906, | 0.010663 | 0.031181 | 906, | 0.0021327 | 0.0062363 | 906,
1707 | 1846 | Newberry | USA | Luce | Michigan | MI | 46.4735 | -85.5375 | Internal combustion | DFO | Other Fuels | 5.5 | 0.0062 | 3335 | 299.94 | OIL | [14 empty] | 0.27996 | 0.93339 | 906, | 3.6881 | 12.2962 | 906, |  |  |  | 243.9569 | 813.3523 | 906, | 0.010556 | 0.035194 | 906, | 0.0021112 | 0.0070387 | 906,
784 | 55207 | Valmont Combustion Turbine Project | USA | Boulder | Colorado | CO | 40.0197 | -105.202 | Combustion gas turbine | NG | Natural gas | 142.2 | 0.003 | 31036.7153 | 3695.96 | GAS | [14 empty] | 0.0082555 | 0.0022337 | CEM, | 1.3316 | 0.36028 | CEM, |  |  |  | 1673.6192 | 452.8239 | CEM, | 0.032746 | 0.0088599 | CEM, | 0.0032744 | 0.00088595 | CEM, | Other
1082 | 1154 | Lake Mills | USA | Winnebago | Iowa | IA | 43.3769 | -93.7379 | Internal combustion | DFO | Other Fuels | 18.5 | 0.0023 | 3402.2 | 365.91 | OIL | [14 empty] | 0.26291 | 0.7185 | 906, | 3.6267 | 9.9115 | 906, |  |  |  | 243.3267 | 664.9907 | 906, | 0.010186 | 0.027838 | 906, | 0.0020081 | 0.0054881 | 906,
2408 | 7782 | Hamilton Peaking | USA | Butler | Ohio | OH | 39.3553 | -84.5186 | Combustion gas turbine | NG | Natural gas | 32 | 0.0087 | 30871 | 2426.95 | GAS | [14 empty] | 0.010886 | 0.0044856 | CEM, | 1.9668 | 0.8104 | CEM, |  |  |  | 1664.2539 | 685.7388 | CEM, | 0.032571 | 0.013421 | CEM, | 0.0032573 | 0.0013421 | CEM, | Water injection
3044 | 4113 | Elroy | USA | Juneau | Wisconsin | WI | 43.9275 | -90.1124 | Internal combustion | DFO | Other Fuels | 6.6 | 0.0054 | 2838 | 310.96 | OIL | [14 empty] | 0.23034 | 0.74073 | 906, | 3.1385 | 10.0928 | 906, |  |  |  | 207.601 | 667.6133 | 906, | 0.0089829 | 0.028888 | 906, | 0.0017966 | 0.0057775 | 906,
3049 | 56037 | Fox Valley Energy Center | USA | Winnebago | Wisconsin | WI | 44.0707 | -88.6426 | Steam turbine | BIT | Coal | 6.5 | 0.7615 | 283344.3509 | 43361.85 | COAL | [14 empty] | 239.4023 | 5.521 | 906, | 88.8965 | 2.0501 | 906, |  |  |  | 17498.8923 | 403.555 | 906, | 3.2999 | 0.076102 | 906, | 0.70713 | 0.016308 | 906,
2037 | 56035 | Smithfield Packing | USA | Wilson | North Carolina | NC | 35.6993 | -77.9225 | Internal combustion | DFO | Other Fuels | 2.8 | 0.0167 | 3265.4 | 409.95 | OIL | [14 empty] | 0.29239 | 0.71323 | 906, | 3.6111 | 8.8087 | 906, |  |  |  | 238.8656 | 582.67 | 906, | 0.010336 | 0.025212 | 906, | 0.0020671 | 0.0050424 | 906,
2386 | 55262 | Bowling Green Generating Station | USA | Wood | Ohio | OH | 41.3989 | -83.6411 | Combustion gas turbine | NG | Natural gas | 49.5 | 0.0054 | 30535 | 2359.95 | GAS | [14 empty] | 0.0081648 | 0.0034597 | CEM, | 1.4397 | 0.61007 | CEM, |  |  |  | 1646.0201 | 697.4809 | CEM, | 0.032216 | 0.013651 | CEM, | 0.0032215 | 0.0013651 | CEM, | Selective catalytic reduction
1114 | 1084 | River Hills | USA | Polk | Iowa | IA | 41.6843 | -93.5779 | Combustion gas turbine | NG | Natural gas | 128 | 0.0016 | 30735.44 | 1808.95 | GAS | [5 empty] | 0.081648 | 0.045136 | NEI | 0.081648 | 0.045136 | NEI | 0.081648 | 0.045136 | NEI | 0.048172 | 0.02663 | 906, | 3.8479 | 2.1271 | 906, |  |  |  | 1630.7307 | 901.4792 | 906, | 0.032428 | 0.017926 | 906, | 0.0032428 | 0.0017927 | 906,
1779 | 1976 | Grand Marais | USA | Cook | Minnesota | MN | 47.9027 | -90.5292 | Internal combustion | DFO | Other Fuels | 6.7 | 0.006 | 3259.62 | 350.94 | OIL | [8 empty] | 0.020432 | 0.05822 | NEI | 0.020432 | 0.05822 | NEI | 0.2737 | 0.77991 | 906, | 3.6048 | 10.2717 | 906, | 0.001667 | 0.00475 | NEI | 238.4427 | 679.4402 | 906, | 0.010317 | 0.029399 | 906, | 0.0020635 | 0.0058798 | 906,
1959 | 7719 | Meridian | USA | Lauderdale | Mississippi | MS | 32.4011 | -88.652 | Internal combustion | DFO | Other Fuels | 9 | 0.0034 | 3213.21 | 268.95 | OIL | [5 empty] | 1.0034 | 3.7309 | NEI | 0.29455 | 1.0952 | NEI | 0.29455 | 1.0952 | NEI | 0.2698 | 1.0032 | 906, | 3.5534 | 13.2122 | 906, |  |  |  | 235.0478 | 873.9461 | 906, | 0.010171 | 0.037816 | 906, | 0.0020341 | 0.0075632 | 906,
1801 | 1993 | Marshall | USA | Lyon | Minnesota | MN | 44.4139 | -95.8391 | Combustion gas turbine | DFO | Other Fuels | 18 | 0.0013 | 3155.81 | 201.95 | OIL | [14 empty] | 0.24567 | 1.2165 | 906, | 0.4438 | 2.1976 | 906, |  |  |  | 230.849 | 1143.0999 | 906, | 0.0099888 | 0.049462 | 906, | 0.0019977 | 0.0098923 | 906,
1658 | 1727 | Dayton | USA | Wayne | Michigan | MI | 42.2878 | -83.2903 | Internal combustion | DFO | Other Fuels | 10 | 0.0016 | 3150.65 | 138.94 | OIL | [8 empty] | 0.080741 | 0.58112 | NEI | 0.077566 | 0.55827 | NEI | 0.2639 | 1.8994 | 906, | 3.4842 | 25.077 | 906, |  |  |  | 230.4715 | 1658.7846 | 906, | 0.0099725 | 0.071775 | 906, | 0.0019945 | 0.014355 | 906,
2688 | 3343 | Highmore | USA | Hyde | South Dakota | SD | 44.5483 | -99.4876 | Internal combustion | DFO | Other Fuels | 4.6 | 0.0064 | 3100.86 | 256.95 | OIL | [14 empty] | 0.26055 | 1.014 | 906, | 3.4291 | 13.3455 | 906, |  |  |  | 226.8294 | 882.7764 | 906, | 0.0098149 | 0.038198 | 906, | 0.001963 | 0.0076396 | 906,
1193 | 940 | Fairfield | USA | Wayne | Illinois | IL | 38.4332 | -88.4286 | Internal combustion | DFO | Other Fuels | 7.5 | 0.0044 | 3050.8 | 291.95 | OIL | [5 empty] | 0.054432 | 0.18644 | NEI | 0.054432 | 0.18644 | NEI | 0.054432 | 0.18644 | NEI | 0.2561 | 0.87721 | 906, | 3.3738 | 11.556 | 906, | 0.00044728 | 0.001532 | NEI | 223.1675 | 764.4031 | 906, | 0.0096565 | 0.033076 | 906, | 0.0019313 | 0.0066151 | 906,
2456 | 7775 | Versailles Peaking | USA | Darke | Ohio | OH | 40.1333 | -84.6193 | Internal combustion | DFO | Other Fuels | 5.4 | 0.0063 | 3042.91 | 295.97 | OIL | [14 empty] | 0.25565 | 0.86377 | 906, | 3.3651 | 11.3697 | 906, |  |  |  | 222.5903 | 752.0705 | 906, | 0.0096315 | 0.032542 | 906, | 0.0019263 | 0.0065084 | 906,
2077 | 2231 | Crete | USA | Saline | Nebraska | NE | 40.5222 | -97.134 | Internal combustion | NG | Natural gas | 15.5 | 0.0201 | 28046.45 | 2730.88 | GAS | [14 empty] | 0.29121 | 0.10664 | 906, | 18.7027 | 6.8486 | 906, |  |  |  | 1548.4301 | 567.0077 | 906, | 0.035931 | 0.013157 | 906, | 0.004544 | 0.0016639 | 906,
2616 | 54331 | Sonoco Products | USA | Chester | Pennsylvania | PA | 39.975 | -75.7574 | Steam turbine | BIT | Coal | 2.5 | 0.0672 | 18610.4676 | 1472.43 | COAL | [14 empty] | 11.6818 | 7.9337 | 906, | 4.2642 | 2.896 | 906, |  |  |  | 1531.703 | 1040.2552 | 906, | 0.036533 | 0.024812 | 906, | 0.019061 | 0.012945 | 906,
1215 | 56116 | IMEA Flora | USA | Clay | Illinois | IL | 38.7587 | -88.495 | Internal combustion | DFO | Other Fuels | 9 | 0.0032 | 2998.2 | 250.94 | OIL | [5 empty] | 68.6014 | 273.3775 | NEI | 20.7407 | 82.6519 | NEI | 20.7407 | 82.6519 | NEI | 0.2561 | 1.0206 | 906, | 3.3156 | 13.2129 | 906, |  |  |  | 219.3198 | 873.9929 | 906, | 0.0094899 | 0.037818 | 906, | 0.001898 | 0.0075636 | 906,
474 | 6515 | Valencia | USA | Santa Cruz | Arizona | AZ | 31.5298 | -110.8459 | Combustion gas turbine | NG | Natural gas | 70.4 | 0.0024 | 28434.37 | 1459.91 | GAS | [8 empty] | 0.096996 | 0.06644 | NEI | 0.07024 | 0.048112 | NEI | 0.11912 | 0.081591 | 906, | 3.5741 | 2.4482 | 906, |  |  |  | 1527.3104 | 1046.1675 | 906, | 0.031961 | 0.021892 | 906, | 0.0034901 | 0.0023907 | 906,
2521 | 54950 | Univ of Oregon Central Power Station | USA | Lane | Oregon | OR | 43.931 | -122.8437 | Steam turbine | NG | Natural gas | 4 | 0.1455 | 28727.5316 | 5098.2 | GAS | [14 empty] | 0.050168 | 0.0098404 | 906, | 2.4034 | 0.47141 | 906, |  |  |  | 1525.5679 | 299.2366 | 906, | 0.030454 | 0.0059734 | 906, | 0.003067 | 0.00060158 | 906,
1910 | 2150 | Palmyra Municipal | USA | Marion | Missouri | MO | 39.807 | -91.6282 | Internal combustion | DFO | Other Fuels | 6.8 | 0.0026 | 3269.62 | 152.91 | OIL | [14 empty] | 0.18498 | 1.2097 | 906, | 3.0435 | 19.9037 | 906, |  |  |  | 215.7853 | 1411.1917 | 906, | 0.0078928 | 0.051617 | 906, | 0.0014557 | 0.0095202 | 906,
1376 | 1272 | Colby | USA | Thomas | Kansas | KS | 39.3472 | -101.0509 | Internal combustion | DFO | Other Fuels | 17.2 | 0.0019 | 2931.58 | 288.91 | OIL | [8 empty] | 0.097747 | 0.33833 | NEI | 0.094861 | 0.32834 | NEI | 0.24404 | 0.84468 | 906, | 3.2293 | 11.1774 | 906, |  |  |  | 213.9286 | 740.4681 | 906, | 0.0092247 | 0.031929 | 906, | 0.0018422 | 0.0063764 | 906,
706 | 56144 | Springs Generating Station | USA | Riverside | California | CA | 33.7437 | -115.9925 | Combustion gas turbine | NG | Natural gas | 40 | 0.0058 | 28046.01 | 2036.97 | GAS | [14 empty] | 0.044544 | 0.021868 | 906, | 1.1704 | 0.57457 | 906, |  |  | 906, | 1488.0375 | 730.5152 | 906, | 0.029591 | 0.014527 | 906, | 0.0029591 | 0.0014527 | 906,
974 | 54841 | Thiele Kaolin Sandersville | USA | Washington | Georgia | GA | 32.9686 | -82.7957 | Internal combustion | DFO | Other Fuels | 2.4 | 0.014 | 2916 | 294.95 | OIL | [14 empty] | 0.25247 | 0.85599 | 906, | 3.2247 | 10.9332 | 906, |  |  |  | 213.3068 | 723.1963 | 906, | 0.0092298 | 0.031293 | 906, | 0.001846 | 0.0062586 | 906,
1841 | 50636 | Wausau Paper of Minnesota LLC | USA | Crow Wing | Minnesota | MN | 46.4804 | -94.0689 | Steam turbine | BIT | Coal | 3.2 | 0.7171 | 15522 | 20101.88 | COAL | [14 empty] | 18.4098 | 0.91583 | 906, | 5.9577 | 0.29637 | 906, |  |  |  | 1466.1142 | 72.9342 | 906, | 0.016377 | 0.00081469 | 906, | 0.024565 | 0.001222 | 906,
2642 | 10795 | Camden South Carolina | USA | Kershaw | South Carolina | SC | 34.2378 | -80.6544 | Steam turbine | BIT | Coal | 30 | 0.109 | 15678.4625 | 28636.09 | COAL | [14 empty] | 8.3124 | 0.29028 | 767, | 5.8703 | 0.205 | 767, |  |  |  | 1465.9458 | 51.1922 | 767, | 0.016542 | 0.00057766 | 767, | 0.024813 | 0.00086649 | 767,
2401 | 7918 | Galion | USA | Crawford | Ohio | OH | 40.8487 | -82.9149 | Internal combustion | DFO | Other Fuels | 5.4 | 0.006 | 2909.1 | 282.94 | OIL | [14 empty] | 0.24449 | 0.86411 | 906, | 3.2171 | 11.3703 | 906, |  |  |  | 212.8021 | 752.1103 | 906, | 0.0092079 | 0.032544 | 906, | 0.0018416 | 0.0065087 | 906,
1371 | 1307 | City of Minneapolis | USA | Ottawa | Kansas | KS | 39.1311 | -97.6417 | Internal combustion | NG | Natural gas | 10.2 | 0.025 | 25974.02 | 2231.93 | GAS | [8 empty] | 0.762 | 0.34141 | NEI | 0.7395 | 0.33133 | NEI | 0.25066 | 0.11231 | 906, | 17.2671 | 7.7364 | 906, |  |  |  | 1431.8206 | 641.5168 | 906, | 0.033046 | 0.014806 | 906, | 0.0041508 | 0.0018597 | 906,
3102 | 8013 | Winter | USA | Sawyer | Wisconsin | WI | 45.8807 | -91.144 | Internal combustion | DFO | Other Fuels | 5.6 | -0.0014 | 1606.6 | -67.95 | OIL | [14 empty] | 0.1349 | -1.9853 | 906, | 1.7767 | -26.1466 | 906, |  |  |  | 117.5236 | -1729.5598 | 906, | 0.0050853 | -0.074838 | 906, | 0.0010171 | -0.014968 | 906,
2465 | 2909 | West 41st Street | USA | Cuyahoga | Ohio | OH | 41.423 | -81.6497 | Combustion gas turbine | NG | Natural gas | 32 | 0.0043 | 25395.88 | 1215.9 | GAS | [14 empty] | 0.3656 | 0.30068 | 906, | 1.951 | 1.6046 | 906, |  |  |  | 1427.4389 | 1173.9772 | 906, | 0.035197 | 0.028947 | 906, | 0.00478 | 0.0039313 | 906,
1893 | 2142 | Malden | USA | Dunklin | Missouri | MO | 36.3135 | -90.025 | Internal combustion | DFO | Other Fuels | 17.3 | -0.0009 | 2877.82 | -131.89 | OIL | [14 empty] | 0.21718 | -1.6467 | 906, | 3.0366 | -23.0236 | 906, |  |  |  | 204.5494 | -1550.9089 | 906, | 0.0084825 | -0.064315 | 906, | 0.0016652 | -0.012626 | 906,
2035 | 56197 | Smithfield | USA | Lenoir | North Carolina | NC | 35.2324 | -77.6456 | Internal combustion | DFO | Other Fuels | 3.6 | 0.0162 | 2771.41 | 509.56 | OIL | [14 empty] | 0.23215 | 0.45559 | 906, | 3.0648 | 6.0146 | 906, |  |  |  | 202.73 | 397.853 | 906, | 0.0087721 | 0.017215 | 906, | 0.0017544 | 0.003443 | 906,
654 | 50428 | Paper Pak Products | USA | Los Angeles | California | CA | 34.3209 | -118.2212 | Internal combustion | NG | Natural gas | 1.4 | 0.2539 | 26472.315 | 3114.39 | GAS | [14 empty] | 0.038193 | 0.012263 | 906, | 3.2541 | 1.0449 | 906, |  |  | 906, | 1404.542 | 450.9846 | 906, | 0.02793 | 0.0089681 | 906, | 0.002793 | 0.00089682 | 906,
1339 | 7335 | Richmond | USA | Wayne | Indiana | IN | 39.8383 | -84.9665 | Combustion gas turbine | NG | Natural gas | 82.8 | 0.0023 | 22651 | 1689.9 | GAS | [14 empty] | 0.27216 | 0.16105 | CEM, | 1.5486 | 0.91638 | CEM, |  |  |  | 1399.9457 | 828.4192 | CEM, | 0.023898 | 0.014142 | CEM, | 0.00239 | 0.0014143 | CEM, | Water injection
1859 | 2120 | Carrollton | USA | Carroll | Missouri | MO | 39.427 | -93.5128 | Internal combustion | NG | Natural gas | 23.4 | 0.0115 | 26251.24 | 2354.89 | GAS | [14 empty] | 0.049896 | 0.021188 | 906, | 16.1807 | 6.8711 | 906, |  |  |  | 1395.1794 | 592.4606 | 906, | 0.027946 | 0.011867 | 906, | 0.0028318 | 0.0012025 | 906,
793 | 50498 | Capital District Energy Center | USA | Hartford | Connecticut | CT | 41.7639 | -72.6925 | Combined cycle combustion turbine / Combined cycle steam turbine | NG | Natural gas | 78.2 | 0.004 | 21174.55 | 2772.15 | GAS | [14 empty] | 0.0057154 | 0.0020617 | CEM, | 0.81539 | 0.29414 | CEM, |  |  |  | 1385.1496 | 499.6662 | CEM, | 0.022341 | 0.008059 | CEM, | 0.0022341 | 0.00080591 | CEM,
889 | 55893 | Partnership Station | USA | Hillsborough | Florida | FL | 27.929 | -82.3071 | Internal combustion | NG | Natural gas | 5.8 | 0.033 | 26028.46 | 1678.96 | GAS | [14 empty] | 0.039917 | 0.023775 | 906, | 15.986 | 9.5214 | 906, |  |  |  | 1380.9924 | 822.5285 | 906, | 0.027462 | 0.016357 | 906, | 0.0027462 | 0.0016356 | 906,
1016 | 54719 | Alliant SBD 9203 Profol | USA | Linn | Iowa | IA | 42.075 | -91.6023 | Internal combustion | DFO | Other Fuels | 3.6 | 0.0075 | 2757.73 | 236.95 | OIL | [14 empty] | 0.24358 | 1.028 | 906, | 3.0497 | 12.8708 | 906, |  |  |  | 201.7293 | 851.3579 | 906, | 0.0087288 | 0.036838 | 906, | 0.0017458 | 0.0073677 | 906,
387 | 56147 | Viking | USA | Prince of Wales | Alaska | AK | 55.9248 | -131.1379 | Internal combustion | DFO | Other Fuels | 1 | 0.0242 | 2743.39 | 211.94 | OIL | [14 empty] | 0.23034 | 1.0868 | 906, | 3.0339 | 14.3147 | 906, |  |  |  | 200.6803 | 946.873 | 906, | 0.0086834 | 0.040971 | 906, | 0.0017367 | 0.0081943 | 906,
1637 | 1474 | Medway | USA | Penobscot | Maine | ME | 45.4021 | -68.6497 | Internal combustion | DFO | Other Fuels | 8 | 0.0035 | 2697.01 | 244.94 | OIL | [8 empty] | 0.059815 | 0.2442 | NEI | 0.05791 | 0.23642 | NEI | 0.21183 | 0.86483 | 906, | 1.6565 | 6.7627 | 906, | 0.0034773 | 0.014197 | NEI | 197.2876 | 805.4528 | 906, | 0.0085366 | 0.034852 | 906, | 0.0017073 | 0.0069703 | 906,
2385 | 7575 | Bowling Green | USA | Wood | Ohio | OH | 41.3596 | -83.6162 | Internal combustion | DFO | Other Fuels | 8.8 | 0.0035 | 2646.16 | 270.94 | OIL | [14 empty] | 0.22208 | 0.81967 | 906, | 2.9264 | 10.8007 | 906, |  |  |  | 193.5679 | 714.4309 | 906, | 0.0083757 | 0.030913 | 906, | 0.0016751 | 0.0061827 | 906,
370 | 6283 | Seldovia | USA | Kenai Peninsula | Alaska | AK | 59.5631 | -150.2779 | Internal combustion | DFO | Other Fuels | 2.4 | 0.0112 | 2616.01 | 234.94 | OIL | [14 empty] | 0.21228 | 0.90357 | 906, | 2.893 | 12.3137 | 906, |  |  |  | 191.3624 | 814.5161 | 906, | 0.0082802 | 0.035244 | 906, | 0.001656 | 0.0070488 | 906,
1387 | 1280 | Goodland | USA | Sherman | Kansas | KS | 39.3464 | -101.7165 | Internal combustion | NG | Natural gas | 18.7 | -0.0076 | 24147.21 | -1247.85 | GAS | [8 empty] | 1.5655 | -1.2545 | NEI | 1.5107 | -1.2106 | NEI | 0.31734 | -0.25431 | 906, | 16.4961 | -13.2196 | 906, |  |  |  | 1349.2396 | -1081.2515 | 906, | 0.032625 | -0.026145 | 906, | 0.0043346 | -0.0034737 | 906,
1072 | 7137 | Grinnell | USA | Poweshiek | Iowa | IA | 41.7529 | -92.7488 | Combustion gas turbine | NG | Natural gas | 44.6 | 0.0015 | 25419.99 | 596.95 | GAS | [14 empty] | 0.04037 | 0.067628 | 906, | 3.1825 | 5.3312 | 906, |  |  |  | 1348.7087 | 2259.3329 | 906, | 0.02682 | 0.044928 | 906, | 0.002682 | 0.0044928 | 906,
2425 | 7578 | Napoleon | USA | Henry | Ohio | OH | 41.3314 | -84.0596 | Internal combustion | DFO | Other Fuels | 5.4 | 0.0055 | 2534.59 | 258.94 | OIL | [14 empty] | 0.21283 | 0.82192 | 906, | 2.803 | 10.8248 | 906, |  |  |  | 185.4065 | 716.0209 | 906, | 0.0080226 | 0.030982 | 906, | 0.0016045 | 0.0061965 | 906,
1396 | 7011 | Hugoton 2 | USA | Stevens | Kansas | KS | 37.1919 | -101.31 | Internal combustion | NG | Natural gas | 19.2 | 0.0122 | 23931.48 | 2052.89 | GAS | [8 empty] | 28.5811 | 13.9224 | NEI | 28.5606 | 13.9124 | NEI | 0.30654 | 0.14932 | 906, | 16.3178 | 7.9487 | 906, |  |  |  | 1335.9232 | 650.7525 | 906, | 0.032201 | 0.015685 | 906, | 0.0042627 | 0.0020764 | 906,
1192 | 8016 | Factory | USA | Sangamon | Illinois | IL | 39.8266 | -89.6368 | Combustion gas turbine | DFO | Other Fuels | 26.6 | 0.0007 | 2528.8 | 152.94 | OIL | [8 empty] | 0.2677 | 1.7503 | NEI | 0.2677 | 1.7503 | NEI | 0.21047 | 1.3762 | 906, | 0.28903 | 1.8899 | 906, |  |  |  | 184.983 | 1209.5134 | 906, | 0.0080042 | 0.052336 | 906, | 0.0016008 | 0.010467 | 906,
2102 | 2244 | North Denver | USA | Adams | Nebraska | NE | 40.5246 | -98.501 | Steam turbine | NG | Natural gas | 39 | 0.0013 | 24827.04 | 436.96 | GAS | [14 empty] | 0.041731 | 0.095503 | 767, | 2.2642 | 5.1817 | 767, |  |  |  | 1317.2486 | 3014.5748 | 767, | 0.026194 | 0.059947 | 767, | 0.0026194 | 0.0059947 | 767,
439 | 8015 | Paragould Reciprocating | USA | Greene | Arkanzas | AR | 36.1239 | -90.5575 | Internal combustion | NG | Natural gas | 19.2 | 0.0164 | 24702 | 2760.95 | GAS | [14 empty] | 0.039191 | 0.014195 | 906, | 15.1714 | 5.495 | 906, |  |  |  | 1310.6144 | 474.6969 | 906, | 0.026062 | 0.0094397 | 906, | 0.0026062 | 0.00094397 | 906,
1286 | 971 | Waterloo | USA | Monroe | Illinois | IL | 38.2801 | -90.1796 | Internal combustion / Combustion gas turbine | NG | Natural gas | 17.8 | 0.0118 | 21926.16 | 1834.77 | GAS | [5 empty] | 0.35899 | 0.19566 | NEI | 0.32405 | 0.17662 | NEI | 0.32274 | 0.1759 | NEI | 0.56682 | 0.30893 | 906, | 8.4756 | 4.6194 | 906, | 0.0045485 | 0.0024791 | NEI | 1292.5004 | 704.4482 | 906, | 0.036698 | 0.020001 | 906, | 0.0057045 | 0.0031091 | 906,
1929 | 2135 | Station H | USA | Jackson | Missouri | MO | 39.007 | -94.3507 | Combustion gas turbine | NG | Natural gas | 43 | 0.0035 | 24065.96 | 1314.92 | GAS | [14 empty] | 0.064048 | 0.048709 | 906, | 3.0179 | 2.2951 | 906, |  |  |  | 1283.361 | 975.9993 | 906, | 0.026073 | 0.019829 | 906, | 0.0027096 | 0.0020607 | 906,
1881 | 2134 | Jackson Square | USA | Jackson | Missouri | MO | 39.007 | -94.3507 | Combustion gas turbine | DFO | Other Fuels | 36 | 0.0003 | 2521.48 | 100.95 | OIL | [14 empty] | 0.21092 | 2.0894 | 906, | 0.35453 | 3.512 | 906, |  |  |  | 184.4475 | 1827.117 | 906, | 0.007981 | 0.079059 | 906, | 0.0015962 | 0.015812 | 906,
1568 | 10802 | Lowell Cogen Plant | USA | Middlesex | Massachusetts | MA | 42.6406 | -71.3242 | Combined cycle combustion turbine / Combined cycle steam turbine | NG | Natural gas | 33.5 | 0.0067 | 19439.3425 | 1980.64 | GAS | [8 empty] | 4.7044 | 2.3752 | NEI | 4.7044 | 2.3752 | NEI | 0.26554 | 0.13407 | CEM, | 5.9774 | 3.0179 | CEM, | 0.0049533 | 0.0025009 | NEI | 1274.6633 | 643.5613 | CEM, | 0.02051 | 0.010355 | CEM, | 0.002051 | 0.0010355 | CEM, | Water injection
494 | 56346 | Bear Valley Power Plant | USA | San Bernardino | California | CA | 34.8428 | -116.1729 | Internal combustion | NG | Natural gas | 8.4 | 0.0171 | 23747 | 1255.95 | GAS | [14 empty] | 0.03774 | 0.030049 | 906, | 2.9191 | 2.3242 | 906, |  |  | 906, | 1259.9449 | 1003.1808 | 906, | 0.025055 | 0.019949 | 906, | 0.0025055 | 0.0019949 | 906,
1824 | 2011 | Sleepy Eye | USA | Brown | Minnesota | MN | 44.242 | -94.7284 | Internal combustion | DFO | Other Fuels | 8.9 | 0.0008 | 2513.7 | 61.95 | OIL | [14 empty] | 0.21473 | 3.4663 | 906, | 2.7798 | 44.8724 | 906, |  |  |  | 183.8784 | 2968.1739 | 906, | 0.0079564 | 0.12843 | 906, | 0.0015913 | 0.025686 | 906,
2927 | 3686 | Provo | USA | Utah | Utah | UT | 40.1183 | -111.6686 | Steam turbine / Internal combustion | NG | Natural gas | 17.5 | 0.0128 | 23091.78 | 1962.91 | GAS | [8 empty] | 0.037104 | 0.018903 | NEI | 0.037104 | 0.018903 | NEI | 0.15949 | 0.08125 | 906, | 14.909 | 7.5954 | 906, |  |  |  | 1254.8746 | 639.293 | 906, | 0.027482 | 0.014001 | 906, | 0.0032159 | 0.0016383 | 906,
1217 | 56115 | IMEA Waterloo | USA | Monroe | Illinois | IL | 38.2801 | -90.1796 | Internal combustion | DFO | Other Fuels | 5.4 | 0.0051 | 2422.5 | 238.96 | OIL | [5 empty] | 0.10886 | 0.45557 | NEI | 0.02268 | 0.094911 | NEI | 0.021362 | 0.089396 | NEI | 0.20693 | 0.86597 | 906, | 2.679 | 11.2109 | 906, | 0.0010524 | 0.004404 | NEI | 177.207 | 741.576 | 906, | 0.0076677 | 0.032088 | 906, | 0.0015335 | 0.0064175 | 906,
2387 | 7783 | Bowling Green Peaking | USA | Wood | Ohio | OH | 41.3883 | -83.6406 | Combustion gas turbine | NG | Natural gas | 32 | 0.0056 | 22980 | 1564.93 | GAS | [14 empty] | 0.0081648 | 0.0052174 | CEM, | 1.427 | 0.91188 | CEM, |  |  |  | 1238.8306 | 791.6204 | CEM, | 0.024245 | 0.015493 | CEM, | 0.0024245 | 0.0015493 | CEM, | Water injection
946 | 54880 | J M Huber Wrens Plant | USA | Jefferson | Georgia | GA | 33.0573 | -82.4182 | Combustion gas turbine / Internal combustion | NG | Natural gas | 10.4 | 0.025 | 23266.6187 | 2275.5 | GAS | [14 empty] | 0.036016 | 0.015828 | 906, | 2.9128 | 1.2801 | 906, |  |  |  | 1234.4573 | 542.4994 | 906, | 0.024548 | 0.010788 | 906, | 0.0024548 | 0.0010788 | 906,
1625 | 1560 | Westport | USA | Baltimore City | Maryland | MD | 39.2667 | -76.6333 | Combustion gas turbine | NG | Natural gas | 121.5 | 0.0027 | 23100 | 2830.94 | GAS | [14 empty] | 0.033385 | 0.011793 | 906, | 0.96399 | 0.34052 | 906, |  |  |  | 1225.617 | 432.9364 | 906, | 0.024372 | 0.0086092 | 906, | 0.0024372 | 0.00086093 | 906,
119 | 6820 | NORTHWEST TERRITORIES POWER - Wha Ti Plant | Canada | Wha Ti | Northwest Territories | NT | 63.1439 | -114.2728 | Internal Combustion | Diesel | Other Fuels | 0.975 |  |  | N/A | Diesel | -- |  |  |  |  | N/A |  |  | 2.359 |  | Published Emission Factors | 2.359 | N/A | Published Emission Factors | N/A | N/A |  | 33.56 | N/A | Published Emission Factors | N/A | N/A |  | N/A | N/A |  | N/A | N/A |  | N/A | N/A
1645 | 1696 | B E Morrow | USA | Kalamazoo | Michigan | MI | 42.2505 | -85.5337 | Combustion gas turbine | NG | Natural gas | 36 | 0.0042 | 22884.46 | 1321.93 | GAS | [8 empty] | 0.064021 | 0.04843 | NEI | 0.064021 | 0.04843 | NEI | 0.034836 | 0.026353 | 906, | 1.5986 | 1.2093 | 906, | 2.6218e-06 | 1.9833e-06 | NEI | 1214.1811 | 918.4913 | 906, | 0.024145 | 0.018265 | 906, | 0.0024145 | 0.0018265 | 906,
2303 | 2528 | Harris Lake | USA | Essex | New York | NY | 44.1129 | -73.7709 | Internal combustion | DFO | Other Fuels | 1.7 | 0.0089 | 2418.61 | 131.95 | OIL | [14 empty] | 0.20303 | 1.5387 | 906, | 1.4854 | 11.2577 | 906, |  |  |  | 176.9225 | 1340.8299 | 906, | 0.0076555 | 0.058018 | 906, | 0.0015311 | 0.011603 | 906,
2956 | 7798 | Gateway Gen | USA | Prince William | Virginia | VA | 38.7052 | -77.4828 | Internal combustion | DFO | Other Fuels | 1.8 | 0.0161 | 2418.61 | 253.97 | OIL | [14 empty] | 0.20303 | 0.79943 | 906, | 1.4854 | 5.8489 | 906, |  |  |  | 176.9225 | 696.6276 | 906, | 0.0076555 | 0.030143 | 906, | 0.0015311 | 0.0060286 | 906,
2897 | 3508 | Valley | USA | Fannin | Texas | TX | 33.6275 | -96.3667 | Steam turbine | NG | Natural gas | 1175.4 | 0 | 22416 | 487 | GAS | [8 empty] | 0.21683 | 0.44523 | NEI | 0.21683 | 0.44523 | NEI | 0.0063504 | 0.01304 | CEM, | 1.3408 | 2.7533 | CEM, | 0.19272 | 0.39573 | NEI | 1208.8077 | 2482.1514 | CEM, | 0.023651 | 0.048564 | CEM, | 0.0023651 | 0.0048564 | CEM, | Low NOx burner
2212 | 2453 | Carlsbad | USA | Eddy | New Mexico | NM | 32.4743 | -104.2934 | Combustion gas turbine | NG | Natural gas | 16.3 | 0.0085 | 22624.36 | 1211.97 | GAS | [14 empty] | 0.035381 | 0.029193 | 906, | 2.8325 | 2.3371 | 906, |  |  |  | 1200.381 | 990.4379 | 906, | 0.02387 | 0.019696 | 906, | 0.002387 | 0.0019695 | 906,
910 | 54534 | St Josephs Hospital | USA | Hillsborough | Florida | FL | 27.929 | -82.3071 | Internal combustion | NG | Natural gas | 1.7 | 0.2351 | 22303 | 3500.51 | GAS | [14 empty] | 0.035381 | 0.010107 | 906, | 13.6979 | 3.9131 | 906, |  |  |  | 1183.3306 | 338.0452 | 906, | 0.023531 | 0.0067223 | 906, | 0.0023531 | 0.00067223 | 906,
1931 | 56126 | Sub 2 Generating Station | USA | Macon | Missouri | MO | 39.8313 | -92.5672 | Internal combustion | DFO | Other Fuels | 3.6 | 0.0071 | 2412.8 | 224.95 | OIL | [14 empty] | 0.20258 | 0.90055 | 906, | 2.6683 | 11.8616 | 906, |  |  |  | 176.4975 | 784.6076 | 906, | 0.007637 | 0.03395 | 906, | 0.0015274 | 0.00679 | 906,
754 | 8067 | Fort Lupton | USA | Adams | Colorado | CO | 39.868 | -104.337 | Combustion gas turbine | NG | Natural gas | 78.4 | 0.0041 | 22240.65 | 2832.94 | GAS | [14 empty] | 0.035562 | 0.012553 | 906, | 2.7844 | 0.98286 | 906, |  |  |  | 1180.0225 | 416.5364 | 906, | 0.023466 | 0.0082831 | 906, | 0.0023466 | 0.00082831 | 906,
1831 | 56100 | St. Charles Power Plant | USA | Winona | Minnesota | MN | 43.9862 | -91.7802 | Internal combustion | DFO | Other Fuels | 8.8 | 0.003 | 2388 | 232.95 | OIL | [14 empty] | 0.19378 | 0.83184 | 906, | 2.6409 | 11.3366 | 906, |  |  |  | 174.6834 | 749.8749 | 906, | 0.0075586 | 0.032447 | 906, | 0.0015117 | 0.0064894 | 906,
2694 | 6092 | Spirit Mound | USA | Clay | South Dakota | SD | 42.917 | -96.9823 | Combustion gas turbine | DFO | Other Fuels | 135 | 0.0001 | 2381.39 | 159.95 | OIL | [14 empty] | 0.1955 | 1.2223 | 906, | 0.33485 | 2.0935 | 906, |  |  |  | 174.1998 | 1089.0892 | 906, | 0.0075376 | 0.047125 | 906, | 0.0015075 | 0.0094251 | 906,
3007 | 99 | Frederickson | USA | Pierce | Washington | WA | 47.0864 | -122.3656 | Combustion gas turbine | NG | Natural gas | 177.8 | 0.0009 | 21163.74 | 1420.91 | GAS | [14 empty] | 0.18335 | 0.12903 | 906, | 2.6767 | 1.8838 | 906, |  |  |  | 1158.2201 | 815.1256 | 906, | 0.02604 | 0.018326 | 906, | 0.0031606 | 0.0022244 | 906,
677 | 7452 | Roseville | USA | Placer | California | CA | 39.0607 | -120.7087 | Combustion gas turbine | NG | Natural gas | 50.4 | 0.003 | 21324.25 | 1334.92 | GAS | [14 empty] | 0.034292 | 0.025689 | 906, | 0.88987 | 0.66661 | 906, |  |  | 906, | 1131.4011 | 847.5422 | 906, | 0.022499 | 0.016854 | 906, | 0.0022499 | 0.0016854 | 906,
3005 | 7945 | Finley Combustion Turbine Plant | USA | Benton | Washington | WA | 46.1572 | -119.0094 | Combustion gas turbine | NG | Natural gas | 32 | 0.0058 | 15890 | 1628.95 | GAS | [14 empty] | 0.019958 | 0.012252 | CEM, | 0.14697 | 0.090222 | CEM, |  |  |  | 1128.7346 | 692.9216 | CEM, | 0.016765 | 0.010292 | CEM, | 0.0016765 | 0.0010292 | CEM, | Water injection, Ammonia injection, Selective catalytic reduction
1878 | 2102 | Howard Bend | USA | St Louis | Missouri | MO | 38.6778 | -90.5417 | Combustion gas turbine | DFO | Other Fuels | 47.4 | 0.0005 | 2378 | 196.94 | OIL | [14 empty] | 0.19786 | 1.0047 | 906, | 0.33439 | 1.6979 | 906, |  |  |  | 173.9519 | 883.2735 | 906, | 0.0075269 | 0.038219 | 906, | 0.0015054 | 0.0076438 | 906,
1415 | 7976 | Mulvane 2 | USA | Sedgwick | Kansas | KS | 37.6803 | -97.4536 | Internal combustion | DFO | Other Fuels | 9.2 | 0.0028 | 2372.2 | 225.95 | OIL | [14 empty] | 0.19913 | 0.8813 | 906, | 2.6234 | 11.6103 | 906, |  |  |  | 173.5276 | 767.9911 | 906, | 0.0075085 | 0.033231 | 906, | 0.0015017 | 0.0066461 | 906,
1176 | 54313 | Chicago | USA | Cook | Illinois | IL | 41.8431 | -87.822 | Combustion gas turbine | NG | Natural gas | 2.6 | 0.1793 | 21021.01 | 4082.95 | GAS | [14 empty] | 0.033385 | 0.0081767 | 906, | 1.4684 | 0.35964 | 906, |  |  |  | 1115.312 | 273.1633 | 906, | 0.022179 | 0.005432 | 906, | 0.0022179 | 0.0005432 | 906,
2070 | 2222 | Burwell | USA | Garfield | Nebraska | NE | 41.9091 | -98.9868 | Internal combustion | DFO | Other Fuels | 3.9 | 0.0061 | 2357.52 | 206.95 | OIL | [14 empty] | 0.19967 | 0.96485 | 906, | 2.6071 | 12.5978 | 906, |  |  |  | 172.4537 | 833.3111 | 906, | 0.0074621 | 0.036057 | 906, | 0.0014924 | 0.0072116 | 906,
1264 | 959 | Red Bud | USA | Randolph | Illinois | IL | 38.0537 | -89.832 | Internal combustion | DFO | Other Fuels | 15 | 0.0017 | 2332.29 | 219.96 | OIL | [14 empty] | 0.19378 | 0.88097 | 906, | 2.5793 | 11.726 | 906, |  |  |  | 170.6081 | 775.6325 | 906, | 0.0073822 | 0.033562 | 906, | 0.0014764 | 0.0067122 | 906,
2005 | 56260 | High Point, Pump Station Rd | USA | Guilford | North Carolina | NC | 36.0729 | -79.7828 | Internal combustion | DFO | Other Fuels | 3.6 | 0.0046 | 2324.99 | 143.96 | OIL | [14 empty] | 0.18262 | 1.2685 | 906, | 2.5712 | 17.8604 | 906, |  |  |  | 170.0741 | 1181.3986 | 906, | 0.0073591 | 0.051119 | 906, | 0.0014718 | 0.010224 | 906,
857 | 7954 | Field Street | USA | Volusia | Florida | FL | 29.0608 | -81.1897 | Combustion gas turbine | DFO | Other Fuels | 48 | -0.0002 | 2319.99 | -70.96 | OIL | [14 empty] | 0.19305 | -2.7206 | 906, | 0.32623 | -4.5974 | 906, |  |  |  | 169.7084 | -2391.606 | 906, | 0.0073433 | -0.10348 | 906, | 0.0014687 | -0.020697 | 906,
1448 | 7339 | Wellington City | USA | Sumner | Kansas | KS | 37.2331 | -97.469 | Combustion gas turbine | NG | Natural gas | 20 | 0.0059 | 20895.62 | 1029.94 | GAS | [8 empty] | 0.017267 | 0.016765 | NEI | 0.017267 | 0.016765 | NEI | 0.030119 | 0.029243 | 906, | 2.616 | 2.54 | 906, |  |  |  | 1108.6592 | 1076.4308 | 906, | 0.022046 | 0.021406 | 906, | 0.0022046 | 0.0021405 | 906,
2371 | 55619 | Watchtower Educational Center | USA | Putnam | New York | NY | 41.4273 | -73.7506 | Internal combustion | NG | Natural gas | 2.1 | 0.083 | 19874.44 | 1526.88 | GAS | [14 empty] | 0.2346 | 0.15365 | 906, | 3.5771 | 2.3427 | 906, |  |  |  | 1100.8624 | 720.9882 | 906, | 0.02584 | 0.016923 | 906, | 0.0033147 | 0.0021709 | 906,
1359 | 1259 | Ashland | USA | Clark | Kansas | KS | 37.2317 | -99.8198 | Internal combustion | DFO | Other Fuels | 4.8 | 0.0054 | 2357.96 | 228.89 | OIL | [8 empty] | 0.077332 | 0.33786 | NEI | 0.075049 | 0.32788 | NEI | 0.1838 | 0.803 | 906, | 2.5304 | 11.0549 | 906, |  |  |  | 169.3308 | 739.7911 | 906, | 0.0071321 | 0.03116 | 906, | 0.0014099 | 0.0061596 | 906,
1897 | 2145 | Memphis | USA | Scotland | Missouri | MO | 40.4536 | -92.1532 | Internal combustion | DFO | Other Fuels | 8.8 | 0.0032 | 2301.03 | 245.93 | OIL | [14 empty] | 0.19142 | 0.77835 | 906, | 2.5447 | 10.3472 | 906, |  |  |  | 168.3214 | 684.4282 | 906, | 0.0072833 | 0.029615 | 906, | 0.0014566 | 0.005923 | 906,
1829 | 2012 | Springfield | USA | Brown | Minnesota | MN | 44.242 | -94.7284 | Internal combustion | DFO | Other Fuels | 9 | 0.0028 | 2262 | 216.93 | OIL | [14 empty] | 0.18988 | 0.87529 | 906, | 2.5015 | 11.5314 | 906, |  |  |  | 165.4664 | 762.764 | 906, | 0.0071597 | 0.033005 | 906, | 0.0014319 | 0.0066009 | 906,
2925 | 7408 | Payson | USA | Utah | Utah | UT | 40.1183 | -111.6686 | Internal combustion | NG | Natural gas | 9.7 | 0.0199 | 20202.73 | 1690.89 | GAS | [8 empty] | 1.9574 | 1.1576 | NEI | 1.9574 | 1.1576 | NEI | 0.1124 | 0.066475 | 906, | 12.8929 | 7.6249 | 906, |  |  |  | 1091.7087 | 645.6415 | 906, | 0.023396 | 0.013836 | 906, | 0.0026517 | 0.0015682 | 906,
1091 | 7921 | Maquoketa 2 | USA | Jackson | Iowa | IA | 42.1737 | -90.5735 | Internal combustion | DFO | Other Fuels | 8 | -0.0039 | 2250.6 | -269.95 | OIL | [8 empty] | 0.2268 | -0.84016 | NEI | 0.21852 | -0.80947 | NEI | 0.17672 | -0.65465 | 906, | 2.4889 | -9.2199 | 906, |  |  |  | 164.6325 | -609.8629 | 906, | 0.0071237 | -0.026389 | 906, | 0.0014247 | -0.0052777 | 906,
2689 | 3344 | Huron | USA | Beadle | South Dakota | SD | 44.3696 | -98.17 | Combustion gas turbine | NG | Natural gas | 57.9 | 0.0002 | 20007 | 124.94 | GAS | [14 empty] | 0.0063504 | 0.050828 | CEM, | 1.8316 | 14.6601 | CEM, |  |  |  | 1071.2218 | 8573.8895 | CEM, | 0.021109 | 0.16895 | CEM, | 0.0021111 | 0.016897 | CEM, | Water injection
1392 | 1285 | Hill City | USA | Graham | Kansas | KS | 39.3431 | -99.8826 | Internal combustion | NG | Natural gas | 6.9 | 0.027 | 19300.39 | 1631.89 | GAS | [8 empty] | 0.5517 | 0.33808 | NEI | 0.53541 | 0.32809 | NEI | 0.16221 | 0.099398 | 906, | 12.7104 | 7.7888 | 906, |  |  |  | 1059.0279 | 648.9579 | 906, | 0.02404 | 0.014731 | 906, | 0.0029554 | 0.001811 | 906,
1446 | 1328 | Wamego | USA | Pottawatomie | Kansas | KS | 39.3463 | -96.366 | Internal combustion | NG | Natural gas | 12 | 0.0089 | 19414.57 | 939.89 | GAS | [8 empty] | 0.54154 | 0.57617 | NEI | 0.54154 | 0.57617 | NEI | 0.13209 | 0.14054 | 906, | 12.5369 | 13.3387 | 906, |  |  |  | 1055.1269 | 1122.6067 | 906, | 0.023114 | 0.024592 | 906, | 0.002706 | 0.0028791 | 906,
2910 | 7767 | Bloomington Power Plant | USA | Washington | Utah | UT | 37.2765 | -113.5007 | Internal combustion | DFO | Other Fuels | 11.9 | 0.0019 | 2245.6 | 193.97 | OIL | [14 empty] | 0.19523 | 1.0065 | 906, | 2.4834 | 12.8029 | 906, |  |  |  | 164.2667 | 846.8665 | 906, | 0.0071078 | 0.036644 | 906, | 0.0014216 | 0.0073289 | 906,
2459 | 7580 | Wadsworth | USA | Medina | Ohio | OH | 41.1156 | -81.8925 | Internal combustion | DFO | Other Fuels | 5.4 | 0.0049 | 2244.99 | 229.95 | OIL | [14 empty] | 0.18843 | 0.81942 | 906, | 2.4826 | 10.7964 | 906, |  |  |  | 164.2221 | 714.1643 | 906, | 0.0071059 | 0.030902 | 906, | 0.0014212 | 0.0061804 | 906,
513 | 55934 | Century Generating Facility | USA | San Bernardino | California | CA | 34.8428 | -116.1729 | Combustion gas turbine | NG | Natural gas | 44.8 | 0.0036 | 19524.47 | 1429.95 | GAS | [14 empty] | 0.030482 | 0.021317 | 906, | 0.81476 | 0.56978 | 906, |  |  | 906, | 1035.9101 | 724.438 | 906, | 0.0206 | 0.014406 | 906, | 0.00206 | 0.0014406 | 906,
1791 | 1983 | Kenyon Municipal | USA | Goodhue | Minnesota | MN | 44.4545 | -92.642 | Internal combustion | DFO | Other Fuels | 5.4 | 0.0045 | 2240.57 | 211.94 | OIL | [14 empty] | 0.18652 | 0.88006 | 906, | 2.4778 | 11.6912 | 906, |  |  |  | 163.8987 | 773.3261 | 906, | 0.0070919 | 0.033462 | 906, | 0.0014184 | 0.0066923 | 906,
2052 | 2821 | Grand Forks | USA | Grand Forks | North Dakota | ND | 47.9228 | -97.455 | Internal combustion | DFO | Other Fuels | 10.6 | 0.0023 | 2199.12 | 216.93 | OIL | [14 empty] | 0.18217 | 0.83974 | 906, | 2.4319 | 11.2107 | 906, |  |  |  | 160.8667 | 741.5604 | 906, | 0.0069607 | 0.032087 | 906, | 0.0013921 | 0.0064175 | 906,
1120 | 1184 | Sibley One | USA | Osceola | Iowa | IA | 43.3779 | -95.6318 | Internal combustion | DFO | Other Fuels | 5.2 | 0.0048 | 2277.99 | 219.87 | OIL | [14 empty] | 0.14352 | 0.65274 | 906, | 2.2635 | 10.2946 | 906, |  |  |  | 156.1876 | 710.3636 | 906, | 0.0061131 | 0.027803 | 906, | 0.0011677 | 0.0053111 | 906,
2376 | 2504 | 74th Street | USA | New York | New York | NY | 40.768 | -73.9515 | Combustion gas turbine | RFO | Oil | 37 | 0.0019 | 14015.64 | 622.95 | OIL | [8 empty] | 28.8107 | 46.2488 | NEI | 22.1255 | 35.5174 | NEI | 0.10787 | 0.17315 | CEM, ,906, | 1.6021 | 2.5718 | CEM, ,906, | 2.3633 | 3.7937 | NEI | 1013.4309 | 1626.8254 | CEM, ,906, | 0.044363 | 0.071214 | CEM, ,906, | 0.0088725 | 0.014243 | CEM, ,906,
1009 | 1120 | Algona | USA | Kossuth | Iowa | IA | 43.2041 | -94.207 | Internal combustion | DFO | Other Fuels | 16.1 | 0.0287 | 2143.41 | 4044.11 | OIL | [14 empty] | 0.16275 | 0.040244 | 906, | 2.3347 | 0.5773 | 906, |  |  |  | 155.3325 | 38.4096 | 906, | 0.0066311 | 0.0016397 | 906, | 0.0013186 | 0.00032605 | 906,
1406 | 7393 | Lakin Municipal | USA | Kearney | Kansas | KS | 37.9941 | -101.3152 | Internal combustion | NG | Natural gas | 4.4 | 0.0311 | 17879.53 | 1199.88 | GAS | [8 empty] | 0.40805 | 0.34008 | NEI | 0.39601 | 0.33004 | NEI | 0.2728 | 0.22735 | 906, | 12.363 | 10.3036 | 906, |  |  |  | 1005.1074 | 837.6733 | 906, | 0.024795 | 0.020664 | 906, | 0.0033691 | 0.0028078 | 906,
2069 | 2221 | Broken Bow | USA | Custer | Nebraska | NE | 41.3909 | -99.7219 | Internal combustion | NG | Natural gas | 8.7 | 0.0206 | 17908.12 | 1566.87 | GAS | [14 empty] | 0.17164 | 0.10954 | 906, | 11.9285 | 7.6129 | 906, |  |  |  | 988.1485 | 630.6513 | 906, | 0.022885 | 0.014605 | 906, | 0.002887 | 0.0018425 | 906,
1014 | 54715 | Alliant SBD 9107 Swift | USA | Marshall | Iowa | IA | 42.0355 | -93.0054 | Internal combustion | DFO | Other Fuels | 11.4 | 0.0018 | 2110.92 | 181 | OIL | [14 empty] | 0.18643 | 1.03 | 906, | 2.3344 | 12.8973 | 906, |  |  |  | 154.4148 | 853.1204 | 906, | 0.0066815 | 0.036915 | 906, | 0.0013363 | 0.0073829 | 906,
2306 | 2628 | Hillburn | USA | Rockland | New York | NY | 41.1269 | -74.1653 | Combustion gas turbine | NG | Natural gas | 46.5 | 0.0017 | 16487.05 | 689.89 | GAS | [8 empty] | 0.0024892 | 0.0036081 | NEI | 0.0023428 | 0.0033959 | NEI | 0.1769 | 0.25642 | 906, | 1.1139 | 1.6145 | 906, |  |  |  | 979.3116 | 1419.5185 | 906, | 0.029776 | 0.043161 | 906, | 0.0048348 | 0.0070081 | 906,
966 | 7829 | Smarr Energy Center | USA | Monroe | Georgia | GA | 32.9856 | -83.8464 | Combustion gas turbine | NG | Natural gas | 242 | 0.0007 | 18096 | 1444 | GAS | [14 empty] | 0.0054432 | 0.0037695 | CEM, | 0.37467 | 0.25947 | CEM, |  |  |  | 975.7163 | 675.7038 | CEM, | 0.019093 | 0.013222 | CEM, | 0.0019097 | 0.0013225 | CEM, | Dry low NOx premixed technology
1278 | 55004 | Thornwood High School | USA | Cook | Illinois | IL | 41.8431 | -87.822 | Internal combustion | NG | Natural gas | 1.4 | 0.176 | 18351.075 | 2158.95 | GAS | [14 empty] | 0.028849 | 0.013362 | 906, | 4.5116 | 2.0897 | 906, |  |  |  | 973.6532 | 450.9846 | 906, | 0.019362 | 0.0089681 | 906, | 0.0019362 | 0.00089682 | 906,
365 | 6702 | Pelican | USA | Skagway-Hoonah-Angoon | Alaska | AK | 58.2202 | -136.6293 | Internal combustion | DFO | Other Fuels | 1.9 | 0.1015 | 2101.66 | 1689.9 | OIL | [14 empty] | 0.17527 | 0.10372 | 906, | 2.3242 | 1.3753 | 906, |  |  |  | 153.7375 | 90.9743 | 906, | 0.0066522 | 0.0039365 | 906, | 0.0013305 | 0.0007873 | 906,
2118 | 2306 | Sutherland | USA | Lincoln | Nebraska | NE | 41.045 | -100.7378 | Internal combustion | DFO | Other Fuels | 2.8 | 0.0072 | 2069.55 | 175.95 | OIL | [14 empty] | 0.17772 | 1.0101 | 906, | 2.2887 | 13.0076 | 906, |  |  |  | 151.3885 | 860.4066 | 906, | 0.0065506 | 0.03723 | 906, | 0.0013101 | 0.0074461 | 906,
1513 | 1447 | Minden | USA | Webster | Louisiana | LA | 32.72 | -93.34 | Steam turbine / Internal combustion | NG | Natural gas | 35.3 | 0.0034 | 18148 | 1062.88 | GAS | [14 empty] | 0.028849 | 0.027142 | 767,906, | 6.7394 | 6.3407 | 767,906, |  |  |  | 962.8787 | 905.9148 | 767,906, | 0.019147 | 0.018015 | 767,906, | 0.0019147 | 0.0018015 | 767,906,
1744 | 7398 | Water Street Station | USA | Bay | Michigan | MI | 43.7116 | -83.9949 | Internal combustion | NG | Natural gas | 12.6 | 0.0101 | 17359.31 | 1111.88 | GAS | [14 empty] | 0.11086 | 0.099705 | 906, | 5.1437 | 4.6262 | 906, |  |  |  | 941.4986 | 846.7628 | 906, | 0.020465 | 0.018405 | 906, | 0.0023688 | 0.0021305 | 906,
1762 | 1966 | Blooming Prairie | USA | Steele | Minnesota | MN | 44.0218 | -93.2306 | Internal combustion | DFO | Other Fuels | 5.9 | 0.0039 | 2029.8 | 200.94 | OIL | [14 empty] | 0.16556 | 0.82395 | 906, | 2.2447 | 11.1709 | 906, |  |  |  | 148.4809 | 738.9314 | 906, | 0.0064247 | 0.031973 | 906, | 0.001285 | 0.0063947 | 906,
2427 | 55264 | Napoleon Peaking Station | USA | Henry | Ohio | OH | 41.41 | -84.1056 | Combustion gas turbine | NG | Natural gas | 49.5 | 0.0035 | 17310 | 1500.94 | GAS | [14 empty] | 0.004536 | 0.0030221 | CEM, | 0.40915 | 0.27259 | CEM, |  |  |  | 932.0546 | 620.9806 | CEM, | 0.018263 | 0.012168 | CEM, | 0.0018262 | 0.0012167 | CEM, | Selective catalytic reduction
541 | 55935 | Drews Generating Facility | USA | San Bernardino | California | CA | 34.8428 | -116.1729 | Combustion gas turbine | NG | Natural gas | 44.8 | 0.0032 | 17524.99 | 1248.94 | GAS | [14 empty] | 0.027397 | 0.021937 | 906, | 0.73129 | 0.58553 | 906, |  |  | 906, | 929.8237 | 744.4903 | 906, | 0.01849 | 0.014805 | 906, | 0.001849 | 0.0014805 | 906,
1816 | 2009 | Redwood Falls | USA | Redwood | Minnesota | MN | 44.4053 | -95.2535 | Internal combustion | NG | Natural gas | 8.5 | 0.0437 | 16081.83 | 3252.85 | GAS | [14 empty] | 0.33095 | 0.10174 | 906, | 11.6994 | 3.5967 | 906, |  |  |  | 927.7243 | 285.2035 | 906, | 0.024788 | 0.0076204 | 906, | 0.0036519 | 0.0011227 | 906,
324 | 56325 | Delta Power | USA | Fairbanks | Alaska | AK | 64.8082 | -146.5635 | Combustion gas turbine | DFO | Other Fuels | 23.1 | 0.0004 | 2018.5 | 72 | OIL | [14 empty] | 0.17709 | 2.4595 | 906, | 0.28386 | 3.9425 | 906, |  |  |  | 147.6542 | 2050.7533 | 906, | 0.006389 | 0.088736 | 906, | 0.0012778 | 0.017747 | 906,
2922 | 4251 | Logan City | USA | Cache | Utah | UT | 41.724 | -111.7337 | Combustion gas turbine | NG | Natural gas | 15.9 | 0.0074 | 17052.68 | 1024.94 | GAS | [14 empty] | 0.026309 | 0.025669 | 906, | 2.1349 | 2.083 | 906, |  |  |  | 904.7643 | 882.7485 | 906, | 0.017992 | 0.017554 | 906, | 0.0017992 | 0.0017554 | 906,
437 | 193 | Municipal Light | USA | Clay | Arkanzas | AR | 36.3693 | -90.4105 | Internal combustion | DFO | Other Fuels | 7.2 | 0.0029 | 2006.81 | 185.94 | OIL | [14 empty] | 0.16847 | 0.90603 | 906, | 2.2193 | 11.9355 | 906, |  |  |  | 146.7991 | 789.4972 | 906, | 0.006352 | 0.034161 | 906, | 0.0012704 | 0.0068323 | 906,
2391 | 2906 | Collinwood | USA | Cuyahoga | Ohio | OH | 41.423 | -81.6497 | Combustion gas turbine | NG | Natural gas | 16 | 0.0076 | 16378.02 | 1066.9 | GAS | [14 empty] | 0.095619 | 0.089623 | 906, | 1.182 | 1.1079 | 906, |  |  |  | 886.0889 | 830.5267 | 906, | 0.019078 | 0.017882 | 906, | 0.0021775 | 0.0020409 | 906,
1683 | 1829 | Hillsdale | USA | Hillsdale | Michigan | MI | 41.8917 | -84.5961 | Internal combustion | NG | Natural gas | 21.9 | 0.0073 | 15778.9 | 1398.92 | GAS | [14 empty] | 0.17972 | 0.12847 | 906, | 5.5154 | 3.9426 | 906, |  |  |  | 875.4072 | 625.7736 | 906, | 0.020662 | 0.01477 | 906, | 0.0026684 | 0.0019075 | 906,
2470 | 3000 | Boomer Lake Station | USA | Payne | Oklahoma | OK | 36.094 | -96.9874 | Steam turbine / Internal combustion | NG | Natural gas | 28.7 | 0.0047 | 15582.86 | 1169.88 | GAS | [14 empty] | 0.21628 | 0.18487 | 767,906, | 2.9109 | 2.4882 | 767,906, |  |  |  | 873.9165 | 747.0138 | 767,906, | 0.021391 | 0.018285 | 767,906, | 0.0028816 | 0.0024632 | 767,906,
1023 | 54968 | Alliant SBD 9502 Eaton | USA | Wright | Iowa | IA | 42.7336 | -93.738 | Internal combustion | DFO | Other Fuels | 5.4 | 0.0035 | 1952.19 | 166.95 | OIL | [14 empty] | 0.17246 | 1.033 | 906, | 2.1589 | 12.9312 | 906, |  |  |  | 142.8036 | 855.3676 | 906, | 0.0061791 | 0.037012 | 906, | 0.0012358 | 0.0074024 | 906,
1902 | 2146 | Monroe | USA | Monroe | Missouri | MO | 39.4978 | -92.0047 | Internal combustion | DFO | Other Fuels | 18.1 | 0.0011 | 1931.41 | 181.96 | OIL | [8 empty] | 0.17237 | 0.94729 | NEI | 0.073665 | 0.40484 | NEI | 0.16212 | 0.89095 | 906, | 2.1359 | 11.7384 | 906, |  |  |  | 141.2836 | 776.4542 | 906, | 0.0061133 | 0.033597 | 906, | 0.0012227 | 0.0067195 | 906,
373 | 66 | Skagway | USA | Skagway-Hoonah-Angoon | Alaska | AK | 58.2202 | -136.6293 | Internal combustion | DFO | Other Fuels | 3.4 | 0.0035 | 1914.03 | 103.94 | OIL | [14 empty] | 0.16067 | 1.5457 | 906, | 2.1167 | 20.3644 | 906, |  |  |  | 140.0122 | 1347.048 | 906, | 0.0060583 | 0.058287 | 906, | 0.0012117 | 0.011657 | 906,
290 | FEHAD2603011 | FUERZA Y ENERGIA DE HERMOSILLO | Mexico | Hermosillo | Sonora | SO | 29.1001 | -111.0664 | Combined cycle | NATURAL GAS | Natural Gas | 250 |  |  | 1316209 | NATURAL GAS | 317666283 |  |  |  |  | 202.69 | 0.154 | Emission factors | 202.688 | 0.15399 | Emission factors | 202.688 | 0.15399 | Emission factors | 3.0496 | 0.002317 | Emission factors | 2128.4658 | 1.6171 | Emission factors | 1.323 | 0.0010052 | Emission Factors | 609919.2634 | 463.3909 | Emission Factors | 24.2751 | 0.018443 | Emission Factors | 14.5123 | 0.011026 | Emission Factors
1367 | 1266 | Burlington | USA | Coffey | Kansas | KS | 38.2327 | -95.7286 | Internal combustion | DFO | Other Fuels | 11.4 | 0.0014 | 1879.19 | 137.95 | OIL | [8 empty] | 0.046102 | 0.33419 | NEI | 0.044741 | 0.32433 | NEI | 0.15776 | 1.1436 | 906, | 2.0781 | 15.0643 | 906, |  |  |  | 137.4637 | 996.4745 | 906, | 0.0059481 | 0.043117 | 906, | 0.0011896 | 0.0086235 | 906,
2949 | 7940 | Diesel Group 2 | USA | Amelia | Virginia | VA | 37.3326 | -77.9789 | Internal combustion | DFO | Other Fuels | 4 | 0.0056 | 1873.43 | 194.93 | OIL | [14 empty] | 0.15731 | 0.807 | 906, | 1.1506 | 5.9026 | 906, |  |  |  | 137.0423 | 703.0332 | 906, | 0.0059298 | 0.03042 | 906, | 0.001186 | 0.0060841 | 906,
2402 | 55263 | Galion Generating Station | USA | Crawford | Ohio | OH | 40.7171 | -82.7834 | Combustion gas turbine | NG | Natural gas | 49.5 | 0.003 | 15832 | 1306.95 | GAS | [14 empty] | 0.004536 | 0.0034707 | CEM, | 0.264 | 0.20199 | CEM, |  |  |  | 853.315 | 652.9057 | CEM, | 0.016704 | 0.012781 | CEM, | 0.0016706 | 0.0012782 | CEM, | Selective catalytic reduction
1123 | 7926 | South Strawberry | USA | Clayton | Iowa | IA | 42.8476 | -91.3425 | Internal combustion | DFO | Other Fuels | 3.6 | 0.0052 | 1847.61 | 164.94 | OIL | [14 empty] | 0.15477 | 0.93833 | 906, | 2.0432 | 12.3875 | 906, |  |  |  | 135.1536 | 819.4105 | 906, | 0.0058481 | 0.035456 | 906, | 0.0011696 | 0.0070911 | 906,
551 | 8076 | Ellwood | USA | Santa Barbara | California | CA | 34.6688 | -120.0125 | Combustion gas turbine | NG | Natural gas | 58 | 0.0021 | 15986.4 | 1083 | GAS | [14 empty] | 0.023043 | 0.021277 | 906, | 0.66715 | 0.61602 | 906, |  |  | 906, | 848.1906 | 783.1862 | 906, | 0.016867 | 0.015574 | 906, | 0.0016867 | 0.0015574 | 906,
1292 | 54987 | Woodridge Greene Valley Treatment Plant | USA | Du Page | Illinois | IL | 41.8555 | -88.0921 | Internal combustion | NG | Natural gas | 1.5 | 0.2712 | 18658.5104 | 3563.11 | GAS | [14 empty] | 0.14524 | 0.040763 | 906, | 5.2396 | 1.4705 | 906, |  |  |  | 848.1394 | 238.0335 | 906, | 0 | 0 | 906, | 0 | 0 | 906,
2045 | 54947 | West Pharmaceutical Services | USA | Lenoir | North Carolina | NC | 35.2324 | -77.6456 | Internal combustion | DFO | Other Fuels | 1.2 | 0.0206 | 1843.905 | 216.93 | OIL | [14 empty] | 0.15967 | 0.73603 | 906, | 2.0391 | 9.3999 | 906, |  |  |  | 134.8825 | 621.7789 | 906, | 0.0058364 | 0.026904 | 906, | 0.0011673 | 0.005381 | 906,
3092 | 4148 | Washington Island | USA | Door | Wisconsin | WI | 44.9495 | -87.3102 | Internal combustion | DFO | Other Fuels | 5 | 0.0121 | 6246.61 | 530.94 | OIL | [14 empty] | 0.52445 | 0.98778 | 906, | 6.908 | 13.0108 | 906, |  |  |  | 456.9425 | 860.6292 | 906, | 0.019772 | 0.037239 | 906, | 0.0039544 | 0.0074479 | 906,
2475 | 2975 | Cushing | USA | Payne | Oklahoma | OK | 36.0831 | -96.9757 | Internal combustion | NG | Natural gas | 24.6 | 0.0041 | 15588.83 | 885.89 | GAS | [8 empty] | 0.015653 | 0.01767 | NEI | 0.015653 | 0.01767 | NEI | 0.040824 | 0.046082 | 906, | 9.6596 | 10.9038 | 906, |  |  |  | 830.5854 | 937.5717 | 906, | 0.016814 | 0.018979 | 906, | 0.0017363 | 0.00196 | 906,
759 | 493 | George Birdsall | USA | El Paso | Colorado | CO | 38.83 | -104.52 | Steam turbine | NG | Natural gas | 59.6 | 0.0004 | 15633.89 | 204.91 | GAS | [14 empty] | 0.025039 | 0.12219 | 767, | 1.3608 | 6.641 | 767, |  |  |  | 829.4875 | 4048.0578 | 767, | 0.016495 | 0.080498 | 767, | 0.0016495 | 0.0080497 | 767,
2065 | 2215 | Auburn | USA | Nemaha | Nebraska | NE | 40.4119 | -95.81 | Internal combustion | NG | Natural gas | 18.7 | 0.0019 | 14711.44 | 311.9 | GAS | [14 empty] | 0.21873 | 0.70127 | 906, | 10.2068 | 32.7246 | 906, |  |  |  | 828.4164 | 2656.032 | 906, | 0.020549 | 0.065883 | 906, | 0.002809 | 0.009006 | 906,
341 | 6801 | Jarvis Street | USA | Sitka | Alaska | AK | 57.2398 | -135.307 | Internal combustion | DFO | Other Fuels | 12.1 | 0.0009 | 1819.79 | 93.94 | OIL | [14 empty] | 0.15241 | 1.6224 | 906, | 2.0124 | 21.4226 | 906, |  |  |  | 133.1185 | 1417.0591 | 906, | 0.00576 | 0.061316 | 906, | 0.001152 | 0.012263 | 906,
1449 | 1330 | Wellington Municipal | USA | Sumner | Kansas | KS | 37.2833 | -97.4703 | Steam turbine / Internal combustion | NG | Natural gas | 25 | 0.0029 | 13396.085 | 627.9 | GAS | [8 empty] | 0.12892 | 0.20532 | NEI | 0.12554 | 0.19993 | NEI | 0.44389 | 0.70695 | 767,906, | 6.3777 | 10.1572 | 767,906, |  |  |  | 813.8958 | 1296.2189 | 767,906, | 0.024965 | 0.03976 | 767,906, | 0.0041212 | 0.0065635 | 767,906,
3021 | 6120 | Whitehorn | USA | Whatcom | Washington | WA | 48.8221 | -121.7152 | Combustion gas turbine | NG | Natural gas | 169.2 | 0.0007 | 14680.2 | 1054.89 | GAS | [14 empty] | 0.14161 | 0.13425 | 906, | 1.8593 | 1.7626 | 906, |  |  |  | 806.7783 | 764.7985 | 906, | 0.018418 | 0.017459 | 906, | 0.0022811 | 0.0021624 | 906,
442 | 173 | Robert E Ritchie | USA | Phillips | Arkanzas | AR | 34.4667 | -90.6 | Combustion gas turbine / Steam turbine | NG | Natural gas | 923.1 | -0.0003 | 14830.04 | -2028 | GAS | [8 empty] | 0.0044713 | -0.0022048 | NEI | 0.0043361 | -0.0021381 | NEI | 0.0037195 | -0.0018341 | CEM, ,906, | 0.35898 | -0.17701 | CEM, ,906, |  |  |  | 799.3985 | -394.1807 | CEM, ,906, | 0.015647 | -0.0077154 | CEM, ,906, | 0.0015646 | -0.0007715 | CEM, ,906,
664 | 56184 | Red Bluff | USA | Tehama | California | CA | 40.1201 | -122.2234 | Internal combustion | NG | Natural gas | 46.4 | 0.0041 | 15045.03 | 1658.94 | GAS | [5 empty] | 1.8235 | 1.0992 | NEI | 1.8125 | 1.0926 | NEI | 1.8089 | 1.0904 | NEI | 0.023496 | 0.014164 | 906, | 1.8494 | 1.1148 | 906, |  |  | 906, | 798.2444 | 481.1774 | 906, | 0.015874 | 0.0095685 | 906, | 0.0015874 | 0.00095686 | 906,
504 | 383 | Brawley | USA | Imperial | California | CA | 32.9789 | -115.534 | Combustion gas turbine | DFO | Other Fuels | 23 | 0.0005 | 1815.4 | 98 | OIL | [5 empty] | 0.01887 | 0.19255 | NEI | 0.018417 | 0.18793 | NEI | 0.018247 | 0.18619 | NEI | 0.15105 | 1.5413 | 906, | 0.20748 | 2.1171 | 906, |  |  |  | 132.7974 | 1355.0754 | 906, | 0.0057462 | 0.058634 | 906, | 0.0011492 | 0.011727 | 906,
1809 | 1998 | Mountain Lake | USA | Cottonwood | Minnesota | MN | 44.0076 | -95.1863 | Internal combustion | DFO | Other Fuels | 8 | 0.0026 | 1930.81 | 184.89 | OIL | [14 empty] | 0.12302 | 0.66535 | 906, | 1.9012 | 10.283 | 906, |  |  |  | 131.6748 | 712.1792 | 906, | 0.0051069 | 0.027622 | 906, | 0.00097116 | 0.0052526 | 906,
1239 | 948 | McLeansboro | USA | Hamilton | Illinois | IL | 38.0852 | -88.5424 | Internal combustion | DFO | Other Fuels | 9.2 | 0.0026 | 1791.39 | 207.94 | OIL | [5 empty] | 0.04536 | 0.21814 | NEI | 0.038102 | 0.18324 | NEI | 0.037195 | 0.17887 | NEI | 0.15141 | 0.72815 | 906, | 1.9811 | 9.527 | 906, |  |  |  | 131.041 | 630.1868 | 906, | 0.0056701 | 0.027268 | 906, | 0.001134 | 0.0054537 | 906,
1944 | 2068 | Benndale | USA | George | Mississippi | MS | 30.8655 | -88.6395 | Combustion gas turbine | NG | Natural gas | 16.2 | 0.0022 | 14860.54 | 314.94 | GAS | [5 empty] | 0.04536 | 0.14403 | NEI | 0.04536 | 0.14403 | NEI | 0.04536 | 0.14403 | NEI | 0.022589 | 0.071726 | 906, | 1.8605 | 5.9074 | 906, |  |  |  | 788.4559 | 2503.5114 | 906, | 0.015679 | 0.049784 | 906, | 0.0015679 | 0.0049785 | 906,
3054 | 4021 | Grantsburg Diesel | USA | Burnett | Wisconsin | WI | 45.8632 | -92.364 | Internal combustion | DFO | Other Fuels | 4.6 | 0.0018 | 1160 | 72.94 | OIL | [14 empty] | 0.097433 | 1.3358 | 906, | 1.2828 | 17.5868 | 906, |  |  |  | 84.8546 | 1163.3478 | 906, | 0.0036717 | 0.050338 | 906, | 0.00073433 | 0.010068 | 906,
2412 | 7577 | Jackson | USA | Jackson | Ohio | OH | 39.0143 | -82.6195 | Internal combustion | DFO | Other Fuels | 3.6 | 0.0058 | 1780.91 | 181.96 | OIL | [14 empty] | 0.14951 | 0.82165 | 906, | 1.9694 | 10.8235 | 906, |  |  |  | 130.2745 | 715.9511 | 906, | 0.005637 | 0.030979 | 906, | 0.0011274 | 0.0061957 | 906,
2950 | 7941 | Diesel Group 3 | USA | Southampton | Virginia | VA | 36.7264 | -77.1076 | Internal combustion | DFO | Other Fuels | 4 | 0.0052 | 1780.61 | 182.96 | OIL | [14 empty] | 0.14951 | 0.81715 | 906, | 1.0936 | 5.9774 | 906, |  |  |  | 130.2525 | 711.918 | 906, | 0.005636 | 0.030805 | 906, | 0.0011272 | 0.0061609 | 906,
2447 | 7919 | Seville | USA | Medina | Ohio | OH | 41.1156 | -81.8925 | Internal combustion | DFO | Other Fuels | 5.4 | 0.0036 | 1777.87 | 171.96 | OIL | [14 empty] | 0.14905 | 0.86679 | 906, | 1.9661 | 11.4334 | 906, |  |  |  | 130.052 | 756.2923 | 906, | 0.0056274 | 0.032725 | 906, | 0.0011255 | 0.006545 | 906,
1905 | 2090 | Nevada | USA | Vernon | Missouri | MO | 37.8494 | -94.3465 | Combustion gas turbine | DFO | Other Fuels | 22 | -0.0003 | 1772.7 | -63.94 | OIL | [14 empty] | 0.15014 | -2.3482 | 906, | 0.2493 | -3.8989 | 906, |  |  |  | 129.6739 | -2028.056 | 906, | 0.005611 | -0.087754 | 906, | 0.0011222 | -0.017551 | 906,
2267 | 54863 | Bassett Healthcare | USA | Otsego | New York | NY | 42.6347 | -75.0322 | Internal combustion | DFO | Other Fuels | 6 | 0.0017 | 1736.01 | 89.93 | OIL | [14 empty] | 0.16103 | 1.7906 | 906, | 1.0662 | 11.8562 | 906, |  |  |  | 126.9899 | 1412.0977 | 906, | 0.0054949 | 0.061102 | 906, | 0.001099 | 0.01222 | 906,
1404 | 1297 | La Crosse | USA | Rush | Kansas | KS | 38.5161 | -99.3036 | Internal combustion | DFO | Other Fuels | 5.5 | 0.0031 | 1728.66 | 147.95 | OIL | [14 empty] | 0.14415 | 0.97434 | 906, | 1.9117 | 12.9209 | 906, |  |  |  | 126.4523 | 854.6965 | 906, | 0.0054716 | 0.036983 | 906, | 0.0010943 | 0.0073965 | 906,
2453 | 2881 | Stryker | USA | Williams | Ohio | OH | 41.5616 | -84.5761 | Combustion gas turbine | DFO | Other Fuels | 19 | -0.0004 | 1709.81 | -66.94 | OIL | [14 empty] | 0.15187 | -2.2687 | 906, | 0.19541 | -2.9192 | 906, |  |  |  | 125.0734 | -1868.4403 | 906, | 0.0054119 | -0.080848 | 906, | 0.0010824 | -0.016169 | 906,
1516 | 1450 | Natchitoches | USA | Natchitoches | Louisiana | LA | 31.7705 | -93.0952 | Steam turbine / Internal combustion | NG | Natural gas | 53 | 0.0034 | 13846.256 | 1586.92 | GAS | [14 empty] | 0.028305 | 0.017836 | CEM,767,906, | 1.5377 | 0.96899 | CEM,767,906, |  |  |  | 743.8681 | 468.7496 | CEM,767,906, | 0.015 | 0.0094525 | CEM,767,906, | 0.0015589 | 0.00098236 | CEM,767,906,
1698 | 1844 | Marshall | USA | Calhoun | Michigan | MI | 42.25 | -85.0123 | Internal combustion | NG | Natural gas | 11.8 | 0.0108 | 12031.64 | 1117.82 | GAS | [14 empty] | 0.42375 | 0.37909 | 906, | 7.1829 | 6.4258 | 906, |  |  |  | 737.0744 | 659.3856 | 906, | 0.023061 | 0.02063 | 906, | 0.003861 | 0.003454 | 906,
1363 | 1263 | Belleville | USA | Republic | Kansas | KS | 39.8238 | -97.6452 | Internal combustion | DFO | Other Fuels | 11.5 | 0.0018 | 1958.63 | 179.91 | OIL | [8 empty] | 0.38986 | 2.1669 | NEI | 0.37531 | 2.0861 | NEI | 0.087636 | 0.48711 | 906, | 1.7077 | 9.492 | 906, |  |  |  | 124.5472 | 692.2751 | 906, | 0.0042328 | 0.023527 | 906, | 0.00074821 | 0.0041588 | 906,
1420 | 1310 | Norton | USA | Norton | Kansas | KS | 39.7804 | -99.9027 | Internal combustion | NG | Natural gas | 11.2 | 0.0129 | 13154.2 | 1268.88 | GAS | [8 empty] | 0.52311 | 0.41226 | NEI | 0.50766 | 0.40009 | NEI | 0.16665 | 0.13134 | 906, | 8.9374 | 7.0435 | 906, |  |  |  | 733.0017 | 577.6762 | 906, | 0.017563 | 0.013841 | 906, | 0.0023088 | 0.0018196 | 906,
1763 | 1967 | Blue Earth | USA | Faribault | Minnesota | MN | 43.6739 | -93.948 | Internal combustion | DFO | Other Fuels | 8.1 | 0.0025 | 1693.61 | 175.95 | OIL | [8 empty] | 0.2368 | 1.3458 | NEI | 0.097923 | 0.55654 | NEI | 0.14216 | 0.80795 | 906, | 1.8729 | 10.6446 | 906, | 0.0022534 | 0.012807 | NEI | 123.8884 | 704.1115 | 906, | 0.0053606 | 0.030467 | 906, | 0.0010721 | 0.0060934 | 906,
1682 | 7399 | Henry Station | USA | Bay | Michigan | MI | 43.7116 | -83.9949 | Internal combustion | NG | Natural gas | 15.4 | 0.011 | 13305.27 | 1478.87 | GAS | [14 empty] | 0.10832 | 0.073245 | 906, | 4.1871 | 2.8313 | 906, |  |  |  | 727.3391 | 491.8208 | 906, | 0.016286 | 0.011012 | 906, | 0.0019657 | 0.0013292 | 906,
544 | 301 | El Cajon | USA | San Diego | California | CA | 33.0362 | -116.7356 | Combustion gas turbine | NG | Natural gas | 16 | 0.0039 | 13583.23 | 551.89 | GAS | [14 empty] | 0.028214 | 0.051122 | 906, | 0.57272 | 1.0377 | 906, |  |  |  | 722.3231 | 1308.8171 | 906, | 0.014503 | 0.026279 | 906, | 0.0014761 | 0.0026746 | 906,
1843 | 1932 | West Fairbault | USA | Rice | Minnesota | MN | 44.3552 | -93.2996 | Combustion gas turbine | NG | Natural gas | 32.4 | 0.0009 | 13452.2 | 242.93 | GAS | [8 empty] | 0.040613 | 0.16718 | NEI | 0.040613 | 0.16718 | NEI | 0.021138 | 0.087012 | 906, | 1.6841 | 6.9326 | 906, |  |  |  | 713.7336 | 2938.0217 | 906, | 0.014193 | 0.058424 | 906, | 0.0014193 | 0.0058425 | 906,
371 | 92 | Seward | USA | Kenai Peninsula | Alaska | AK | 59.5631 | -150.2779 | Internal combustion | DFO | Other Fuels | 13.3 | 0.0016 | 1687.79 | 180.95 | OIL | [14 empty] | 0.1417 | 0.78311 | 906, | 1.8665 | 10.3149 | 906, |  |  |  | 123.4627 | 682.3026 | 906, | 0.0053422 | 0.029523 | 906, | 0.0010685 | 0.0059047 | 906,
1596 | 6586 | Wilkins Station | USA | Essex | Massachusetts | MA | 42.6678 | -70.9586 | Internal combustion | DFO | Other Fuels | 5.4 | 0.0043 | 1687.55 | 201.95 | OIL | [14 empty] | 0.13971 | 0.6918 | 906, | 1.0365 | 5.1323 | 906, |  |  |  | 123.4451 | 611.2655 | 906, | 0.0053415 | 0.026449 | 906, | 0.0010683 | 0.0052898 | 906,
1059 | 1137 | Estherville | USA | Emmet | Iowa | IA | 43.3759 | -94.6885 | Internal combustion | DFO | Other Fuels | 17.6 | 0.0011 | 1881.98 | 175.89 | OIL | [14 empty] | 0.094167 | 0.53538 | 906, | 1.7005 | 9.6682 | 906, |  |  |  | 122.1118 | 694.2507 | 906, | 0.0043233 | 0.024579 | 906, | 0.00078296 | 0.0044514 | 906,
2378 | 2945 | Anadarko | USA | Monroe | Ohio | OH | 39.7237 | -81.0842 | Internal combustion | DFO | Other Fuels | 7.8 | 0.0001 | 1653.01 | 7.95 | OIL | [14 empty] | 0.1388 | 17.4593 | 906, | 1.828 | 229.9381 | 906, |  |  |  | 120.9185 | 15209.8756 | 906, | 0.0052321 | 0.65813 | 906, | 0.0010464 | 0.13162 | 906,
2696 | 8034 | Yankton | USA | Yankton | South Dakota | SD | 43.0116 | -97.3972 | Internal combustion | NG | Natural gas | 13.4 | -0.0013 | 12261.26 | -157.87 | GAS | [14 empty] | 0.1867 | -1.1826 | 906, | 8.5309 | -54.0372 | 906, |  |  |  | 691.424 | -4379.705 | 906, | 0.017229 | -0.10914 | 906, | 0.0023669 | -0.014993 | 906,
2284 | 10829 | Coca Cola Bottling of New York | USA | Westchester | New York | NY | 41.164 | -73.7557 | Internal combustion | NG | Natural gas | 2.1 | 0.0762 | 11919.04 | 1402.24 | GAS | [14 empty] | 0.25057 | 0.17869 | 906, | 2.7795 | 1.9822 | 906, |  |  |  | 686.1486 | 489.3232 | 906, | 0.018221 | 0.012994 | 906, | 0.002669 | 0.0019034 | 906,
3101 | 10476 | Whiting Mill | USA | Portage | Wisconsin | WI | 44.4741 | -89.495 | Steam turbine | SUB | Coal | 4.1 | 0.6406 | 189469.6354 | 23007.32 | COAL | [14 empty] | 42.9178 | 1.8654 | 906, | 48.7684 | 2.1197 | 906, |  |  |  | 14251.4452 | 619.4309 | 906, | 1.1121 | 0.048335 | 906, | 0.34892 | 0.015165 | 906,
1651 | 1819 | Coldwater | USA | Branch | Michigan | MI | 41.9186 | -85.0652 | Internal combustion | NG | Natural gas | 12 | 0.009 | 11970.99 | 948.91 | GAS | [14 empty] | 0.21818 | 0.22993 | 906, | 5.0518 | 5.3238 | 906, |  |  |  | 684.4137 | 721.2631 | 906, | 0.017804 | 0.018763 | 906, | 0.0025565 | 0.0026942 | 906,
2873 | 55390 | State Farm Insur Support Center Central | USA | Dallas | Texas | TX | 32.773 | -96.773 | Internal combustion | DFO | Other Fuels | 10.8 | 0.0007 | 1652.98 | 68.94 | OIL | [14 empty] | 0.14806 | 2.1476 | 906, | 1.0152 | 14.7265 | 906, |  |  |  | 120.9162 | 1753.9345 | 906, | 0.005232 | 0.075893 | 906, | 0.0010464 | 0.015179 | 906,
1393 | 1286 | Hoisington | USA | Barton | Kansas | KS | 38.4789 | -98.756 | Internal combustion | NG | Natural gas | 14.2 | 0.0094 | 11868.71 | 1169.88 | GAS | [8 empty] | 0.40051 | 0.34235 | NEI | 0.38496 | 0.32906 | NEI | 0.20802 | 0.17781 | 906, | 8.4237 | 7.2005 | 906, |  |  |  | 676.0681 | 577.8953 | 906, | 0.01739 | 0.014865 | 906, | 0.0024691 | 0.0021106 | 906,
1126 | 1188 | Story City | USA | Story | Iowa | IA | 42.0362 | -93.465 | Internal combustion | DFO | Other Fuels | 13.9 | 0.0016 | 1813.43 | 197.9 | OIL | [14 empty] | 0.1036 | 0.52351 | 906, | 1.7155 | 8.6686 | 906, |  |  |  | 120.8057 | 610.4383 | 906, | 0.0044957 | 0.022717 | 906, | 0.00083694 | 0.0042291 | 906,
1084 | 1155 | Lamoni Municipal Utilities | USA | Decatur | Iowa | IA | 40.7361 | -93.787 | Internal combustion | DFO | Other Fuels | 5.4 | 0.003 | 1625.98 | 143.93 | OIL | [14 empty] | 0.132 | 0.9171 | 906, | 1.7982 | 12.4933 | 906, |  |  |  | 118.9412 | 826.3821 | 906, | 0.0051466 | 0.035758 | 906, | 0.0010293 | 0.0071515 | 906,
2426 | 7776 | Napoleon Peaking | USA | Henry | Ohio | OH | 41.3339 | -84.0682 | Internal combustion | DFO | Other Fuels | 5.4 | 0.0033 | 1614.09 | 156.95 | OIL | [14 empty] | 0.13535 | 0.8624 | 906, | 1.785 | 11.3731 | 906, |  |  |  | 118.0714 | 752.287 | 906, | 0.0051089 | 0.032551 | 906, | 0.0010218 | 0.0065102 | 906,
3041 | 4062 | Eagle River | USA | Vilas | Wisconsin | WI | 46.0549 | -89.5097 | Internal combustion | DFO | Other Fuels | 4 | 0.0104 | 4103.01 | 365.94 | OIL | [14 empty] | 0.36324 | 0.99263 | 906, | 4.5375 | 12.3994 | 906, |  |  |  | 300.1371 | 820.1813 | 906, | 0.012987 | 0.035489 | 906, | 0.0025974 | 0.0070979 | 906,
1807 | 1996 | Moose Lake | USA | Carlton | Minnesota | MN | 46.5908 | -92.6743 | Internal combustion | DFO | Other Fuels | 10 | 0.0018 | 1578.57 | 153.94 | OIL | [14 empty] | 0.132 | 0.85746 | 906, | 1.7457 | 11.3403 | 906, |  |  |  | 115.4731 | 750.1178 | 906, | 0.0049965 | 0.032458 | 906, | 0.00099933 | 0.0064917 | 906,
346 | 6555 | McGrath | USA | Yukon-Koyukuk | Alaska | AK | 65.5002 | -151.4198 | Internal combustion | DFO | Other Fuels | 2.2 | 0.0093 | 1529.49 | 179.94 | OIL | [14 empty] | 0.12846 | 0.7139 | 906, | 1.6914 | 9.3997 | 906, |  |  |  | 111.8829 | 621.7789 | 906, | 0.0048412 | 0.026904 | 906, | 0.00096825 | 0.005381 | 906,
1790 | 1982 | Janesville | USA | Waseca | Minnesota | MN | 44.0222 | -93.587 | Internal combustion | DFO | Other Fuels | 4.9 | 0.0037 | 1675.59 | 157.87 | OIL | [14 empty] | 0.092897 | 0.58844 | 906, | 1.5681 | 9.9328 | 906, |  |  |  | 110.9287 | 702.6585 | 906, | 0.004081 | 0.025851 | 906, | 0.00075506 | 0.0047828 | 906,
1842 | 2020 | Wells | USA | Faribault | Minnesota | MN | 43.6743 | -93.9494 | Internal combustion | NG | Natural gas | 8.3 | 0.0127 | 11440.87 | 923.88 | GAS | [14 empty] | 0.2424 | 0.26238 | 906, | 8.3671 | 9.0565 | 906, |  |  |  | 661.793 | 716.3192 | 906, | 0.017823 | 0.019292 | 906, | 0.0026452 | 0.0028631 | 906,
2043 | 55534 | Water Filter Plant #2 | USA | Burke | North Carolina | NC | 35.7449 | -81.7029 | Internal combustion | DFO | Other Fuels | 1.6 | 0.0143 | 1510.5 | 200.95 | OIL | [14 empty] | 0.13762 | 0.68486 | 906, | 1.6704 | 8.3127 | 906, |  |  |  | 110.4938 | 549.8571 | 906, | 0.0047811 | 0.023792 | 906, | 0.00095623 | 0.0047586 | 906,
2423 | 2851 | Monument | USA | Montgomery | Ohio | OH | 39.7539 | -84.2863 | Internal combustion | DFO | Other Fuels | 13.5 | 0.0012 | 1507.48 | 139.96 | OIL | [14 empty] | 0.12665 | 0.90487 | 906, | 1.6671 | 11.9111 | 906, |  |  |  | 110.2729 | 787.8886 | 906, | 0.0047715 | 0.034092 | 906, | 0.00095428 | 0.0068183 | 906,
2685 | 3341 | Clark | USA | Clark | South Dakota | SD | 44.8598 | -97.7348 | Internal combustion | DFO | Other Fuels | 2.7 | 0.0008 | 1425.82 | 17.97 | OIL | [14 empty] | 0.11975 | 6.6639 | 906, | 1.5768 | 87.7465 | 906, |  |  |  | 104.2994 | 5804.0859 | 906, | 0.004513 | 0.25114 | 906, | 0.00090262 | 0.050229 | 906,
3006 | 56017 | Franklin/Grays | USA | Franklin | Washington | WA | 46.533 | -118.8977 | Combustion gas turbine | NG | Natural gas | 45.6 | 0.0026 | 12278.37 | 1041.95 | GAS | [14 empty] | 0.018598 | 0.017849 | 906, | 1.5372 | 1.4753 | 906, |  |  |  | 651.4537 | 625.2255 | 906, | 0.012955 | 0.012433 | 906, | 0.0012954 | 0.0012433 | 906,
1796 | 1987 | Lanesboro | USA | Fillmore | Minnesota | MN | 43.6728 | -92.0917 | Internal combustion | DFO | Other Fuels | 3.6 | 0.006 | 1409.99 | 187.87 | OIL | [14 empty] | 0.1144 | 0.60892 | 906, | 1.5593 | 8.2999 | 906, |  |  |  | 103.1415 | 549.0045 | 906, | 0.0044629 | 0.023755 | 906, | 0.00089259 | 0.0047511 | 906,
1277 | 55005 | Thornridge High School | USA | Cook | Illinois | IL | 41.8431 | -87.822 | Internal combustion | NG | Natural gas | 1 | 0.1628 | 12120.49 | 1425.94 | GAS | [14 empty] | 0.019051 | 0.01336 | 906, | 2.9799 | 2.0898 | 906, |  |  |  | 643.077 | 450.9846 | 906, | 0.012788 | 0.0089681 | 906, | 0.0012788 | 0.0008968 | 906,
1246 | 960 | North Ninth Street | USA | Ogle | Illinois | IL | 42.0427 | -89.3256 | Internal combustion | NG | Natural gas | 17.7 | 0.006 | 11467.41 | 922.87 | GAS | [5 empty] | 0.41822 | 0.45317 | NEI | 0.35199 | 0.38141 | NEI | 0.35199 | 0.38141 | NEI | 0.15304 | 0.16584 | 906, | 4.2309 | 4.5845 | 906, | 0.047143 | 0.051083 | NEI | 641.408 | 695.0145 | 906, | 0.015563 | 0.016863 | 906, | 0.0020758 | 0.0022493 | 906,
1541 | 10553 | Anderson Power Products Division | USA | Worcester | Massachusetts | MA | 42.3468 | -71.9077 | Internal combustion | DFO | Other Fuels | 1 | 0.0001 | 1404.48 | 0.93 | OIL | [14 empty] | 0.13027 | 140.0795 | 906, | 0.86257 | 927.4901 | 906, |  |  |  | 102.7384 | 110471.4023 | 906, | 0.0044455 | 4.7801 | 906, | 0.0008891 | 0.95602 | 906,
1050 | 1134 | Corning | USA | Adams | Iowa | IA | 41.0339 | -94.7077 | Internal combustion | DFO | Other Fuels | 10 | 0.0013 | 1401.19 | 116.95 | OIL | [14 empty] | 0.11004 | 0.94094 | 906, | 1.5496 | 13.25 | 906, |  |  |  | 102.4977 | 876.4235 | 906, | 0.0044351 | 0.037923 | 906, | 0.00088701 | 0.0075846 | 906,
908 | 685 | St Cloud | USA | Osceola | Florida | FL | 28.0582 | -81.1495 | Internal combustion | DFO | Other Fuels | 29.9 | 0.0006 | 1601.96 | 166.89 | OIL | [14 empty] | 0.074209 | 0.44466 | 906, | 1.4113 | 8.4567 | 906, |  |  |  | 102.4644 | 613.9639 | 906, | 0.0035247 | 0.02112 | 906, | 0.00062765 | 0.0037608 | 906,
2432 | 2933 | Oberlin | USA | Lorain | Ohio | OH | 41.2888 | -82.113 | Internal combustion | NG | Natural gas | 20.4 | 0.0052 | 11411.5 | 924.9 | GAS | [14 empty] | 0.13662 | 0.14772 | 906, | 4.0476 | 4.3762 | 906, |  |  |  | 634.4791 | 685.9975 | 906, | 0.015087 | 0.016313 | 906, | 0.0019659 | 0.0021255 | 906,
1201 | 944 | Geneseo | USA | Henry | Illinois | IL | 41.3669 | -90.147 | Internal combustion | NG | Natural gas | 29.4 | 0.0044 | 10963.47 | 1141.89 | GAS | [5 empty] | 0.24494 | 0.21451 | NEI | 0.24494 | 0.21451 | NEI | 0.23781 | 0.20826 | NEI | 0.23796 | 0.20839 | 906, | 4.9385 | 4.3249 | 906, | 0.00012138 | 0.0001063 | NEI | 634.097 | 555.3048 | 906, | 0.017071 | 0.01495 | 906, | 0.0025327 | 0.002218 | 906,
2124 | 2313 | West Point Municipal | USA | Cuming | Nebraska | NE | 41.9185 | -96.7849 | Internal combustion | NG | Natural gas | 8.5 | 0.0149 | 11506.51 | 1112.9 | GAS | [14 empty] | 0.11921 | 0.10711 | 906, | 7.6376 | 6.8628 | 906, |  |  |  | 633.8195 | 569.5207 | 906, | 0.014589 | 0.013109 | 906, | 0.0018262 | 0.001641 | 906,
2003 | 56059 | High Point, Fairfield | USA | Guilford | North Carolina | NC | 36.0729 | -79.7828 | Internal combustion | DFO | Other Fuels | 1.8 | 0.0112 | 1382.61 | 176.95 | OIL | [5 empty] | 0.072576 | 0.41015 | NEI | 0.063504 | 0.35888 | NEI | 0.063504 | 0.35888 | NEI | 0.10859 | 0.61369 | 906, | 1.529 | 8.6408 | 906, |  |  |  | 101.1386 | 571.5657 | 906, | 0.0043763 | 0.024732 | 906, | 0.00087527 | 0.0049464 | 906,
1626 | 55031 | Androscoggin Energy Center | USA | Franklin | Maine | ME | 44.5047 | -70.2403 | Combustion gas turbine | NG | Natural gas | 163.5 | 0.0011 | 11564.3356 | 1530.72 | GAS | [8 empty] | 0.033867 | 0.022125 | NEI | 0.033864 | 0.022123 | NEI | 0.0030845 | 0.0020151 | CEM, | 0.16021 | 0.10466 | CEM, |  |  |  | 623.0436 | 407.0265 | CEM, | 0.012201 | 0.0079708 | CEM, | 0.0012202 | 0.00079716 | CEM, | Selective catalytic reduction
2004 | 56058 | High Point, Jackson Lake | USA | Guilford | North Carolina | NC | 36.0729 | -79.7828 | Internal combustion | DFO | Other Fuels | 1.8 | 0.0114 | 1382.61 | 179.94 | OIL | [5 empty] | 0.072576 | 0.40333 | NEI | 0.063504 | 0.35292 | NEI | 0.063504 | 0.35292 | NEI | 0.10859 | 0.60349 | 906, | 1.529 | 8.4972 | 906, |  |  |  | 101.1386 | 562.0682 | 906, | 0.0043763 | 0.024321 | 906, | 0.00087527 | 0.0048642 | 906,
2038 | 54882 | Sprint Mid Atlantic Telecom Ad | USA | Franklin | North Carolina | NC | 36.0777 | -78.2867 | Internal combustion | DFO | Other Fuels | 2 | 0.0099 | 1380.41 | 173.93 | OIL | [14 empty] | 0.10542 | 0.60609 | 906, | 1.5265 | 8.7768 | 906, |  |  |  | 100.9776 | 580.5647 | 906, | 0.0043693 | 0.025121 | 906, | 0.00087386 | 0.0050242 | 906,
2034 | 56063 | Shelby, Toms Street | USA | Cleveland | North Carolina | NC | 35.3292 | -81.5493 | Internal combustion | DFO | Other Fuels | 1.8 | 0.011 | 1370.19 | 172.92 | OIL | [14 empty] | 0.10759 | 0.62222 | 906, | 1.5153 | 8.763 | 906, |  |  |  | 100.2301 | 579.6327 | 906, | 0.004337 | 0.025081 | 906, | 0.00086737 | 0.005016 | 906,
1400 | 6579 | Johnson | USA | Stanton | Kansas | KS | 37.5633 | -101.78 | Internal combustion | NG | Natural gas | 6.5 | 0.0175 | 10880.83 | 996.88 | GAS | [8 empty] | 0.33681 | 0.33786 | NEI | 0.32686 | 0.32789 | NEI | 0.15513 | 0.15562 | 906, | 7.5182 | 7.5418 | 906, |  |  |  | 611.4472 | 613.3609 | 906, | 0.015066 | 0.015113 | 906, | 0.0020444 | 0.0020508 | 906,
1259 | 54360 | PPG Industries Works 14 | USA | Macon | Illinois | IL | 39.8628 | -88.9682 | Internal combustion | DFO | Other Fuels | 5.9 | 0.0001 | 1363.02 | 4.96 | OIL | [14 empty] | 0.12211 | 24.6188 | 906, | 1.5073 | 303.8937 | 906, |  |  |  | 99.7055 | 20101.9242 | 906, | 0.0043143 | 0.86981 | 906, | 0.00086284 | 0.17396 | 906,
3126 | 8028 | Arvada | USA | Sheridan | Wyoming | WY | 44.7892 | -106.8767 | Combustion gas turbine | NG | Natural gas | 22.5 | 0.0046 | 11500.81 | 899.96 | GAS | [14 empty] | 0.019051 | 0.021169 | 906, | 1.4398 | 1.5999 | 906, |  |  |  | 610.1987 | 678.0287 | 906, | 0.012134 | 0.013483 | 906, | 0.0012134 | 0.0013483 | 906,
1140 | 1194 | Vinton | USA | Benton | Iowa | IA | 42.0804 | -92.065 | Internal combustion | NG | Natural gas | 16.7 | 0.0054 | 10085.1 | 782.89 | GAS | [14 empty] | 0.28894 | 0.36907 | 906, | 7.9439 | 10.1469 | 906, |  |  |  | 606.5939 | 774.8137 | 906, | 0.01815 | 0.023183 | 906, | 0.0029415 | 0.0037572 | 906,
2214 | 50997 | Ciniza Refinery | USA | McKinley | New Mexico | NM | 35.5804 | -108.2599 | Combustion gas turbine | NG | Natural gas | 6 | 0.0165 | 11401.7088 | 865.29 | GAS | [14 empty] | 0.018144 | 0.020969 | 906, | 1.4274 | 1.6496 | 906, |  |  |  | 604.9406 | 699.119 | 906, | 0.01203 | 0.013902 | 906, | 0.0012029 | 0.0013902 | 906,
2012 | 56066 | Lexington Hickory Street | USA | Davidson | North Carolina | NC | 35.7899 | -80.2083 | Internal combustion | DFO | Other Fuels | 1.8 | 0.0111 | 1357.8 | 174.96 | OIL | [5 empty] | 0.072576 | 0.41481 | NEI | 0.063504 | 0.36296 | NEI | 0.063504 | 0.36296 | NEI | 0.10669 | 0.60978 | 906, | 1.5016 | 8.5825 | 906, |  |  |  | 99.3237 | 567.6938 | 906, | 0.0042977 | 0.024564 | 906, | 0.00085953 | 0.0049127 | 906,
2011 | 56067 | Lexington Health Center | USA | Davidson | North Carolina | NC | 35.7899 | -80.2083 | Internal combustion | DFO | Other Fuels | 1.8 | 0.0115 | 1345.41 | 180.96 | OIL | [5 empty] | 0.072576 | 0.40106 | NEI | 0.063504 | 0.35093 | NEI | 0.063504 | 0.35093 | NEI | 0.10569 | 0.58405 | 906, | 1.4879 | 8.2223 | 906, |  |  |  | 98.4174 | 543.8628 | 906, | 0.0042585 | 0.023533 | 906, | 0.00085172 | 0.0047067 | 906,
2020 | 56064 | Morganton, Parker Road | USA | Burke | North Carolina | NC | 35.7449 | -81.7029 | Internal combustion | DFO | Other Fuels | 1.8 | 0.0107 | 1332.98 | 168.95 | OIL | [5 empty] | 0.072576 | 0.42957 | NEI | 0.063504 | 0.37587 | NEI | 0.054432 | 0.32218 | NEI | 0.10469 | 0.61966 | 906, | 1.4741 | 8.7251 | 906, |  |  |  | 97.5081 | 577.1419 | 906, | 0.0042192 | 0.024973 | 906, | 0.00084383 | 0.0049946 | 906,
1518 | 10639 | New Orleans | USA | Orleans | Louisiana | LA | 30.0331 | -89.9102 | Combustion gas turbine / Steam turbine | NG | Natural gas | 31.2 | 0.0048 | 11056.545 | 1300.77 | GAS | [14 empty] | 0.017055 | 0.013112 | 906, | 1.3842 | 1.0641 | 906, |  |  |  | 586.6273 | 450.9846 | 906, | 0.011665 | 0.0089681 | 906, | 0.0011666 | 0.00089683 | 906,
2394 | 2831 | Dicks Creek | USA | Butler | Ohio | OH | 39.465 | -84.3775 | Combustion gas turbine | NG | Natural gas | 159.1 | -0.0005 | 11031.54 | -646 | GAS | [14 empty] | 0.017055 | -0.026401 | 906, | 0.77058 | -1.1928 | 906, |  |  |  | 585.3006 | -906.0381 | 906, | 0.011639 | -0.018017 | 906, | 0.0011639 | -0.0018017 | 906,
3072 | 7602 | Oneida Casino | USA | Brown | Wisconsin | WI | 44.4538 | -87.9978 | Internal combustion | DFO | Other Fuels | 4 | 0.0033 | 1079.94 | 116.95 | OIL | [14 empty] | 0.092534 | 0.79123 | 906, | 1.1942 | 10.2115 | 906, |  |  |  | 78.9982 | 675.4866 | 906, | 0.0034182 | 0.029228 | 906, | 0.00068367 | 0.0058458 | 906,
969 | 55274 | State Farm Insurance Support Center East | USA | Fulton | Georgia | GA | 33.7932 | -84.4621 | Internal combustion | DFO | Other Fuels | 10.8 | 0.0017 | 1303.91 | 161.93 | OIL | [14 empty] | 0.11476 | 0.70871 | 906, | 1.442 | 8.905 | 906, |  |  |  | 95.3816 | 589.0301 | 906, | 0.0041272 | 0.025487 | 906, | 0.00082542 | 0.0050974 | 906,
2039 | 56062 | Statesville, Highway 64 | USA | Iredell | North Carolina | NC | 35.8029 | -80.8711 | Internal combustion | DFO | Other Fuels | 1.8 | 0.0107 | 1295.81 | 168.95 | OIL | [14 empty] | 0.10179 | 0.60247 | 906, | 1.433 | 8.4819 | 906, |  |  |  | 94.7892 | 561.0486 | 906, | 0.0041015 | 0.024277 | 906, | 0.00082029 | 0.0048552 | 906,
2417 | 2921 | Lebanon | USA | Warren | Ohio | OH | 39.4256 | -84.1636 | Internal combustion / Combustion gas turbine | DFO | Other Fuels | 33.7 | 0.0004 | 1280.04 | 127.95 | OIL | [14 empty] | 0.10814 | 0.84516 | 906, | 1.4156 | 11.0637 | 906, |  |  |  | 93.6356 | 731.8137 | 906, | 0.0040516 | 0.031665 | 906, | 0.00081031 | 0.006333 | 906,
2000 | 56061 | Gastonia Duke Street | USA | Gaston | North Carolina | NC | 35.2923 | -81.1754 | Internal combustion | DFO | Other Fuels | 1.8 | 0.0106 | 1277.2 | 166.94 | OIL | [14 empty] | 0.10034 | 0.60103 | 906, | 1.4124 | 8.4606 | 906, |  |  |  | 93.4278 | 559.649 | 906, | 0.0040426 | 0.024216 | 906, | 0.00080854 | 0.0048433 | 906,
2121 | 2310 | Wahoo | USA | Saunders | Nebraska | NE | 41.2275 | -96.6359 | Internal combustion | NG | Natural gas | 14.2 | 0.0078 | 10085.06 | 965.89 | GAS | [14 empty] | 0.10442 | 0.10811 | 906, | 6.7251 | 6.9626 | 906, |  |  |  | 556.7851 | 576.4477 | 906, | 0.01292 | 0.013376 | 906, | 0.0016338 | 0.0016915 | 906,
322 | 7467 | Chilkat Valley | USA | Haines | Alaska | AK | 59.1253 | -135.5058 | Internal combustion | DFO | Other Fuels | 1.1 | 0.0062 | 1276 | 59.92 | OIL | [14 empty] | 0.10714 | 1.7881 | 906, | 1.4111 | 23.549 | 906, |  |  |  | 93.34 | 1557.7436 | 906, | 0.0040388 | 0.067403 | 906, | 0.00080777 | 0.013481 | 906,
2015 | 56065 | Maiden Finger Street | USA | Catawba | North Carolina | NC | 35.6582 | -81.2142 | Internal combustion | DFO | Other Fuels | 1.8 | 0.0104 | 1271.01 | 163.96 | OIL | [14 empty] | 0.099792 | 0.60864 | 906, | 1.4056 | 8.5729 | 906, |  |  |  | 92.975 | 567.0592 | 906, | 0.004023 | 0.024537 | 906, | 0.0008046 | 0.0049073 | 906,
2001 | 56060 | Gastonia Rankin Lake | USA | Gaston | North Carolina | NC | 35.2923 | -81.1754 | Internal combustion | DFO | Other Fuels | 1.8 | 0.0106 | 1271.01 | 166.94 | OIL | [14 empty] | 0.099792 | 0.59777 | 906, | 1.4056 | 8.4199 | 906, |  |  |  | 92.975 | 556.9368 | 906, | 0.004023 | 0.024099 | 906, | 0.0008046 | 0.0048197 | 906,
335 | 69 | Haines | USA | Haines | Alaska | AK | 59.1253 | -135.5058 | Internal combustion | DFO | Other Fuels | 6.2 | 0.0017 | 1270.19 | 93.94 | OIL | [14 empty] | 0.10669 | 1.1357 | 906, | 1.4047 | 14.9533 | 906, |  |  |  | 92.915 | 989.0885 | 906, | 0.0040204 | 0.042798 | 906, | 0.0008041 | 0.0085597 | 906,
1704 | 56183 | Modular Power LLC | USA | Branch | Michigan | MI | 41.9186 | -85.0652 | Internal combustion | DFO | Other Fuels | 14.8 | 0.0009 | 1267.3 | 117.94 | OIL | [14 empty] | 0.10424 | 0.88382 | 906, | 1.4014 | 11.8827 | 906, |  |  |  | 92.7036 | 786.0233 | 906, | 0.0040113 | 0.034011 | 906, | 0.00080224 | 0.0068021 | 906,
1565 | 1670 | High Street Station | USA | Essex | Massachusetts | MA | 42.6678 | -70.9586 | Internal combustion | DFO | Other Fuels | 12.2 | -0.0013 | 1289.19 | -139.9 | OIL | [8 empty] | 0.028178 | -0.20142 | NEI | 0.028178 | -0.20142 | NEI | 0.088996 | -0.63614 | 906, | 0.67704 | -4.8395 | 906, |  |  |  | 89.6112 | -640.5377 | 906, | 0.0035877 | -0.025644 | 906, | 0.00069287 | -0.0049526 | 906,
1093 | 1163 | McGregor | USA | Clayton | Iowa | IA | 42.8476 | -91.3425 | Internal combustion | DFO | Other Fuels | 2 | 0.0061 | 1202.88 | 106.96 | OIL | [14 empty] | 0.10124 | 0.94655 | 906, | 1.3302 | 12.4367 | 906, |  |  |  | 87.9912 | 822.6555 | 906, | 0.0038074 | 0.035596 | 906, | 0.00076146 | 0.0071191 | 906,
1423 | 1313 | Osage City | USA | Osage | Kansas | KS | 38.6469 | -95.7239 | Internal combustion | NG | Natural gas | 11.5 | 0.0054 | 9326.71 | 545.91 | GAS | [8 empty] | 0.2707 | 0.49587 | NEI | 0.26271 | 0.48123 | NEI | 0.17092 | 0.31309 | 906, | 6.6608 | 12.2012 | 906, |  |  |  | 532.9564 | 976.2716 | 906, | 0.013842 | 0.025357 | 906, | 0.0019845 | 0.0036353 | 906,
1523 | 1455 | Plaquemine | USA | Iberville | Louisiana | LA | 30.26 | -91.36 | Steam turbine | NG | Natural gas | 44 | 0.0016 | 10018.12 | 625.94 | GAS | [14 empty] | 0.015332 | 0.024494 | 767, | 0.83344 | 1.3315 | 767, |  |  |  | 531.5316 | 849.1733 | 767, | 0.01057 | 0.016886 | 767, | 0.001057 | 0.0016886 | 767,
1104 | 1169 | Ogden | USA | Boone | Iowa | IA | 42.0338 | -93.9377 | Internal combustion | DFO | Other Fuels | 3.9 | 0.0035 | 1200.6 | 118.95 | OIL | [14 empty] | 0.10079 | 0.84733 | 906, | 1.3277 | 11.1617 | 906, |  |  |  | 87.8245 | 738.3311 | 906, | 0.0038002 | 0.031948 | 906, | 0.00076005 | 0.0063897 | 906,
1806 | 1995 | Moorhead | USA | Clay | Minnesota | MN | 46.8692 | -96.7786 | Combustion gas turbine | DFO | Other Fuels | 10 | 0.0007 | 1194.8 | 64.95 | OIL | [8 empty] | 0.036288 | 0.55871 | NEI | 0.02067 | 0.31825 | NEI | 0.099429 | 1.5309 | 906, | 0.16801 | 2.5868 | 906, |  |  |  | 87.4002 | 1345.6535 | 906, | 0.0037818 | 0.058226 | 906, | 0.00075638 | 0.011646 | 906,
3132 | 8026 | Hartzog | USA | Campbell | Wyoming | WY | 44.2484 | -105.5497 | Combustion gas turbine | NG | Natural gas | 22.5 | 0.004 | 9830.39 | 781.94 | GAS | [14 empty] | 0.016239 | 0.020767 | 906, | 1.2307 | 1.5739 | 906, |  |  |  | 521.5711 | 667.0219 | 906, | 0.010372 | 0.013264 | 906, | 0.0010372 | 0.0013264 | 906,
1380 | 1276 | Erie | USA | Neosho | Kansas | KS | 37.5548 | -95.3042 | Internal combustion | DFO | Other Fuels | 5.8 | 0.0021 | 1177.99 | 106.95 | OIL | [8 empty] | 0.039917 | 0.37323 | NEI | 0.038738 | 0.36221 | NEI | 0.092534 | 0.86521 | 906, | 1.3027 | 12.1808 | 906, |  |  |  | 86.1706 | 805.709 | 906, | 0.0037286 | 0.034863 | 906, | 0.00074572 | 0.0069726 | 906,
2234 | 6509 | Battle Mountain | USA | Lander | Nevada | NV | 39.9322 | -117.0261 | Internal combustion | DFO | Other Fuels | 8 | -0.0048 | 1172.65 | -335.95 | OIL | [14 empty] | 0.097887 | -0.29137 | 906, | 1.2968 | -3.8602 | 906, |  |  |  | 85.7799 | -255.3354 | 906, | 0.0037117 | -0.011048 | 906, | 0.00074236 | -0.0022097 | 906,
1299 | 1023 | Bluffton | USA | Wells | Indiana | IN | 40.7467 | -85.2262 | Internal combustion | NG | Natural gas | 7 | 0.0082 | 9315.9 | 501.91 | GAS | [14 empty] | 0.085005 | 0.16936 | 906, | 3.0109 | 5.9989 | 906, |  |  |  | 511.1099 | 1018.3299 | 906, | 0.011597 | 0.023106 | 906, | 0.0014249 | 0.0028389 | 906,
2084 | 2237 | Falls City | USA | Richardson | Nebraska | NE | 40.1215 | -95.7104 | Internal combustion | NG | Natural gas | 22 | 0 | 9192.22 | -5.9 | GAS | [14 empty] | 0.085549 | -14.4998 | 906, | 6.0669 | -1028.2881 | 906, |  |  |  | 504.9272 | -85580.8811 | 906, | 0.011506 | -1.9502 | 906, | 0.0014218 | -0.24098 | 906,
1257 | 6237 | Pittsfield | USA | Pike | Illinois | IL | 39.6246 | -90.8926 | Internal combustion | DFO | Other Fuels | 9 | 0.0012 | 1160.27 | 94.96 | OIL | [5 empty] | 0.052164 | 0.54933 | NEI | 0.025855 | 0.27227 | NEI | 0.024353 | 0.25645 | NEI | 0.096435 | 1.0155 | 906, | 1.2831 | 13.5125 | 906, | 9.603e-06 | 0.00010113 | NEI | 84.8743 | 893.7898 | 906, | 0.0036725 | 0.038674 | 906, | 0.00073451 | 0.007735 | 906,
1102 | 6554 | North Plant | USA | Bremer | Iowa | IA | 42.7746 | -92.318 | Internal combustion | NG | Natural gas | 20.4 | 0.0047 | 8378.01 | 841.87 | GAS | [14 empty] | 0.20884 | 0.24806 | 906, | 6.3063 | 7.4908 | 906, |  |  |  | 491.9451 | 584.348 | 906, | 0.013821 | 0.016417 | 906, | 0.0021292 | 0.0025292 | 906,
3065 | 50990 | Marathon Electric | USA | Marathon | Wisconsin | WI | 44.8982 | -89.753 | Internal combustion | DFO | Other Fuels | 3.3 | 0.0053 | 1838.6 | 152.95 | OIL | [14 empty] | 0.16466 | 1.0765 | 906, | 2.0333 | 13.2939 | 906, |  |  |  | 134.4945 | 879.3363 | 906, | 0.0058196 | 0.038049 | 906, | 0.0011639 | 0.0076099 | 906,
1090 | 1162 | Maquoketa 1 | USA | Jackson | Iowa | IA | 42.2074 | -90.527 | Internal combustion | NG | Natural gas | 24.4 | -0.0026 | 7884.8 | -555 | GAS | [14 empty] | 0.23224 | -0.41846 | 906, | 6.2511 | -11.2632 | 906, |  |  |  | 475.8994 | -857.4764 | 906, | 0.014363 | -0.02588 | 906, | 0.002343 | -0.0042216 | 906,
3000 | 3726 | St Albans | USA | Franklin | Vermont | VT | 44.8571 | -72.9071 | Internal combustion | DFO | Other Fuels | 2.6 | 0.0038 | 1154.22 | 86.93 | OIL | [14 empty] | 0.096889 | 1.1146 | 906, | 0.70889 | 8.1547 | 906, |  |  | 906, | 84.4317 | 971.2613 | 906, | 0.0036533 | 0.042026 | 906, | 0.00073066 | 0.0084051 | 906,
1850 | 2024 | Worthington | USA | Nobles | Minnesota | MN | 43.6732 | -95.7597 | Internal combustion | DFO | Other Fuels | 19.6 | 0.0007 | 1146.6 | 116.95 | OIL | [14 empty] | 0.094984 | 0.81217 | 906, | 1.268 | 10.8422 | 906, |  |  |  | 83.8744 | 717.1814 | 906, | 0.0036293 | 0.031033 | 906, | 0.00072585 | 0.0062065 | 906,
2832 | 50109 | Paris Generating Station | USA | Lamar | Texas | TX | 33.7042 | -95.5583 | Combined cycle combustion turbine / Combined cycle steam turbine | NG | Natural gas | 250 | 0.1643 | 8743.5168 | 359860.29 | GAS | [14 empty] | 0.013517 | 3.7563e-05 | 767, | 0.73293 | 0.0020367 | 767, |  |  |  | 463.9049 | 1.2891 | 767, | 0.009225 | 2.5635e-05 | 767, | 0.00092249 | 2.5635e-06 | 767,
2450 | 2852 | Sidney | USA | Shelby | Ohio | OH | 40.3277 | -84.2013 | Internal combustion | DFO | Other Fuels | 13.5 | 0.0009 | 1139.19 | 109.95 | OIL | [14 empty] | 0.09444 | 0.85893 | 906, | 1.2598 | 11.4582 | 906, |  |  |  | 83.3323 | 757.9109 | 906, | 0.0036058 | 0.032795 | 906, | 0.00072118 | 0.0065592 | 906,
2638 | 10280 | Bob Jones University Cogen Plant | USA | Greenville | South Carolina | SC | 34.8901 | -82.3686 | Internal combustion | NG | Natural gas | 4.4 | 0.0234 | 7679.24 | 903.44 | GAS | [14 empty] | 0.24921 | 0.27584 | 906, | 4.2481 | 4.7022 | 906, |  |  |  | 462.5805 | 512.0212 | 906, | 0.013893 | 0.015378 | 906, | 0.0022579 | 0.0024993 | 906,
2979 | 56288 | Salem Water Plant | USA | Salem | Virginia | VA | 37.2874 | -80.0603 | Internal combustion | DFO | Other Fuels | 2 | 0.0066 | 1133.99 | 115.96 | OIL | [14 empty] | 0.09199 | 0.79329 | 906, | 0.69646 | 6.006 | 906, |  |  |  | 82.9519 | 715.3494 | 906, | 0.0035893 | 0.030953 | 906, | 0.00071787 | 0.0061906 | 906,
2978 | 56289 | Salem Street Dept | USA | Salem | Virginia | VA | 37.2874 | -80.0603 | Internal combustion | DFO | Other Fuels | 1.8 | 0.0072 | 1116 | 113.97 | OIL | [14 empty] | 0.090539 | 0.79441 | 906, | 0.68539 | 6.0138 | 906, |  |  |  | 81.6359 | 716.2932 | 906, | 0.0035324 | 0.030994 | 906, | 0.00070648 | 0.0061988 | 906,
2692 | 3346 | Mobile Unit | USA | Beadle | South Dakota | SD | 44.4146 | -98.279 | Internal combustion | DFO | Other Fuels | 2.2 | 0.0029 | 1101.24 | 54.95 | OIL | [14 empty] | 0.092534 | 1.684 | 906, | 1.2178 | 22.1624 | 906, |  |  |  | 80.5563 | 1465.9923 | 906, | 0.0034857 | 0.063434 | 906, | 0.00069714 | 0.012687 | 906,
2988 | 3823 | West Spring Street | USA | Culpeper | Virginia | VA | 38.4886 | -77.9574 | Combustion gas turbine / Internal combustion | DFO | Other Fuels | 7.8 | 0.0008 | 1090.39 | 54.95 | OIL | [8 empty] | 0.29745 | 5.4132 | NEI | 0.17777 | 3.2351 | NEI | 0.091536 | 1.6658 | 906, | 0.6697 | 12.1874 | 906, |  |  |  | 79.7626 | 1451.5481 | 906, | 0.0034513 | 0.062808 | 906, | 0.00069024 | 0.012561 | 906,
3031 | 54406 | Capitol Heat and Power | USA | Dane | Wisconsin | WI | 43.0676 | -89.4165 | Steam turbine | BIT | Coal | 3 | 0.2085 | 51660.9974 | 5478.47 | COAL | [14 empty] | 42.1442 | 7.6927 | 906, | 14.7717 | 2.6963 | 906, |  |  |  | 4281.4909 | 781.5122 | 906, | 0.056218 | 0.010262 | 906, | 0.060265 | 0.011 | 906,
1040 | 1127 | Bloomfield | USA | Davis | Iowa | IA | 40.7494 | -92.4174 | Internal combustion | DFO | Other Fuels | 8.5 | 0.0015 | 1128.2 | 112.88 | OIL | [14 empty] | 0.080196 | 0.71046 | 906, | 1.1606 | 10.2815 | 906, |  |  |  | 78.9719 | 699.6089 | 906, | 0.0031975 | 0.028327 | 906, | 0.00062084 | 0.0055 | 906,
1836 | 2015 | Truman | USA | Martin | Minnesota | MN | 43.6743 | -94.551 | Internal combustion | DFO | Other Fuels | 8.1 | 0.0014 | 1067.2 | 99.96 | OIL | [14 empty] | 0.089631 | 0.89667 | 906, | 1.1802 | 11.8065 | 906, |  |  |  | 78.0662 | 780.9743 | 906, | 0.0033779 | 0.033793 | 906, | 0.00067559 | 0.0067586 | 906,
3025 | 7810 | Argyle | USA | Lafayette | Wisconsin | WI | 42.659 | -90.1309 | Internal combustion | DFO | Other Fuels | 2.3 | 0.0114 | 1062.52 | 229.9 | OIL | [14 empty] | 0.088633 | 0.38553 | 906, | 1.175 | 5.1109 | 906, |  |  |  | 77.7238 | 338.0766 | 906, | 0.0033631 | 0.014629 | 906, | 0.00067264 | 0.0029258 | 906,
288 | CFEAD2603021 | CFE CTG HERMOSILLO | Mexico | Hermosillo | Sonora | SO | 29.0828 | -110.9686 | Turbo gas | NATURAL GAS | Natural Gas | 131.89 |  |  | 165091.318 | NATURAL GAS | 47454022.6 |  |  |  |  | 30.28 | 0.18341 | Emission factors | 30.2782 | 0.1834 | Emission factors | 30.2782 | 0.1834 | Emission factors | 0.45556 | 0.0027594 | Emission factors | 317.9571 | 1.9259 | Emission factors | 0.19764 | 0.0011971 | Emission Factors | 91111.7234 | 551.8868 | Emission Factors | 3.6263 | 0.021965 | Emission Factors | 2.1679 | 0.013131 | Emission Factors
1105 | 1172 | Osage | USA | Mitchell | Iowa | IA | 43.3564 | -92.789 | Internal combustion | NG | Natural gas | 16.6 | 0.0042 | 7357.42 | 613.89 | GAS | [14 empty] | 0.22208 | 0.36176 | 906, | 5.7821 | 9.4188 | 906, |  |  |  | 441.9911 | 719.9842 | 906, | 0.013184 | 0.021477 | 906, | 0.0021317 | 0.0034725 | 906,
1428 | 7432 | Oxford City of | USA | Sumner | Kansas | KS | 37.2331 | -97.469 | Internal combustion | DFO | Other Fuels | 8.4 | 0.001 | 1050.51 | 74.95 | OIL | [14 empty] | 0.092988 | 1.2407 | 906, | 1.1618 | 15.5005 | 906, |  |  |  | 76.8453 | 1025.2873 | 906, | 0.0033251 | 0.044364 | 906, | 0.00066502 | 0.0088729 | 906,
3093 | 54407 | Waupun Correctional Central Heating Plt | USA | Dodge | Wisconsin | WI | 43.4181 | -88.7061 | Steam turbine | BIT | Coal | 2 | 0.1722 | 32593.0501 | 3016.6 | COAL | [14 empty] | 35.561 | 11.7884 | 906, | 11.5966 | 3.8443 | 906, |  |  |  | 2946.208 | 976.6651 | 906, | 0.076815 | 0.025464 | 906, | 0.055135 | 0.018277 | 906,
1481 | 1407 | A B Paterson | USA | Orleans | Louisiana | LA | 30.0158 | -90.0258 | Steam turbine / Combustion gas turbine | DFO | Other Fuels | 148.9 | 0 | 1044.01 | 12.95 | OIL | [14 empty] | 0.24132 | 18.6344 | 906, | 0.14678 | 11.3347 | 906, |  |  |  | 76.3698 | 5897.2834 | 906, | 0.0033045 | 0.25518 | 906, | 0.0006609 | 0.051034 | 906,
2440 | 7603 | Prospect Municipal | USA | Marion | Ohio | OH | 40.5693 | -83.139 | Internal combustion | DFO | Other Fuels | 1.8 | 0.0065 | 1043.84 | 101.95 | OIL | [14 empty] | 0.087636 | 0.85959 | 906, | 1.1543 | 11.3224 | 906, |  |  |  | 76.3574 | 748.969 | 906, | 0.003304 | 0.032408 | 906, | 0.0006608 | 0.0064817 | 906,
3091 | 4139 | Viola | USA | Richland | Wisconsin | WI | 43.3785 | -90.4312 | Internal combustion | DFO | Other Fuels | 1.8 | 0.0062 | 1003.41 | 97.95 | OIL | [14 empty] | 0.084279 | 0.86043 | 906, | 1.1097 | 11.3291 | 906, |  |  |  | 73.3999 | 749.3611 | 906, | 0.003176 | 0.032425 | 906, | 0.00063522 | 0.0064852 | 906,
1409 | 1300 | Lincoln | USA | Lincoln | Kansas | KS | 39.0368 | -98.2045 | Internal combustion | DFO | Other Fuels | 10.6 | -0.0009 | 1071.95 | -84.03 | OIL | [8 empty] | 0.028905 | -0.34398 | NEI | 0.028052 | -0.33383 | NEI | 0.080559 | -0.9587 | 906, | 1.1314 | -13.4639 | 906, |  |  |  | 76.2033 | -906.8588 | 906, | 0.0031608 | -0.037615 | 906, | 0.00062057 | -0.0073851 | 906,
2788 | 55536 | Hoover Company | USA | El Paso | Texas | TX | 31.7723 | -106.2404 | Internal combustion | DFO | Other Fuels | 7.2 | 0.0023 | 1030.93 | 146.93 | OIL | [14 empty] | 0.087817 | 0.59768 | 906, | 0.63313 | 4.3091 | 906, |  |  |  | 75.413 | 513.258 | 906, | 0.0032631 | 0.022209 | 906, | 0.00065264 | 0.0044418 | 906,
285 | CFEAD2602921 | CFE CT GUAYMAS I | Mexico | Guaymas | Sonora | SO | 27.9383 | -110.863 | Steam Generating | OIL | Oil | 70 |  |  | 14917.65 | OIL | 5516.047 | DIESEL | 26.762 |  |  | 25.25 | 1.6926 | Emission factors | 17.1977 | 1.1528 | Emission factors | 12.5355 | 0.84032 | Emission factors | 394.925 | 26.4737 | Emission factors | 31.1876 | 2.0906 | Emission factors | 0.098215 | 0.0065838 | Emission Factors | 16620.3984 | 1114.1432 | Emission Factors | 0.18551 | 0.012435 | Emission Factors | 0.073165 | 0.0049046 | Emission Factors
2380 | 7781 | Arcanum Peaking | USA | Darke | Ohio | OH | 40.1333 | -84.6193 | Internal combustion | DFO | Other Fuels | 1.8 | 0.0063 | 1020.62 | 98.95 | OIL | [14 empty] | 0.08573 | 0.8664 | 906, | 1.1286 | 11.4062 | 906, |  |  |  | 74.6588 | 754.5108 | 906, | 0.0032305 | 0.032648 | 906, | 0.00064611 | 0.0065296 | 906,
2076 | 7481 | City Light & Water | USA | Webster | Nebraska | NE | 40.1701 | -98.4942 | Internal combustion | DFO | Other Fuels | 1.3 | 0.0064 | 1020.33 | 72.94 | OIL | [14 empty] | 0.087182 | 1.1953 | 906, | 1.1284 | 15.4699 | 906, |  |  |  | 74.6376 | 1023.2741 | 906, | 0.0032296 | 0.044277 | 906, | 0.00064593 | 0.0088556 | 906,
1752 | 1958 | Alexandria | USA | Douglas | Minnesota | MN | 45.9328 | -95.4531 | Internal combustion | DFO | Other Fuels | 9.2 | 0.0005 | 1015.65 | 39.92 | OIL | [14 empty] | 0.084279 | 2.1112 | 906, | 1.1171 | 27.9841 | 906, |  |  |  | 74.0494 | 1854.9445 | 906, | 0.0031889 | 0.079883 | 906, | 0.00063649 | 0.015944 | 906,
3063 | 4124 | La Farge | USA | Vernon | Wisconsin | WI | 43.5926 | -90.8347 | Internal combustion | DFO | Other Fuels | 1.5 | 0.0093 | 1320.62 | 121.95 | OIL | [14 empty] | 0.10369 | 0.85029 | 906, | 1.4604 | 11.9755 | 906, |  |  |  | 96.604 | 792.1608 | 906, | 0.0041801 | 0.034277 | 906, | 0.00083603 | 0.0068555 | 906,
2018 | 55546 | Moll Industries Seagrove Division | USA | Randolph | North Carolina | NC | 35.7055 | -79.8037 | Internal combustion | DFO | Other Fuels | 2.4 | 0.0063 | 1000.51 | 131.97 | OIL | [14 empty] | 0.087817 | 0.66543 | 906, | 1.1064 | 8.3839 | 906, |  |  |  | 73.1878 | 554.5792 | 906, | 0.0031669 | 0.023997 | 906, | 0.00063336 | 0.0047993 | 906,
2236 | 6510 | Brunswick | USA | Carson City | Nevada | NV | 39.149 | -119.7391 | Internal combustion | DFO | Other Fuels | 6 | -0.0036 | 991.79 | -188.95 | OIL | [14 empty] | 0.082737 | -0.43788 | 906, | 1.0968 | -5.8047 | 906, |  |  |  | 72.5499 | -383.9633 | 906, | 0.0031392 | -0.016614 | 906, | 0.00062783 | -0.0033227 | 906,
1863 | 2158 | Coleman | USA | Scott | Missouri | MO | 37.0533 | -89.5715 | Internal combustion | DFO | Other Fuels | 4.3 | 0.0019 | 990.01 | 72.94 | OIL | [14 empty] | 0.080378 | 1.102 | 906, | 1.0948 | 15.0097 | 906, |  |  |  | 72.4197 | 992.8666 | 906, | 0.0031336 | 0.042961 | 906, | 0.00062674 | 0.0085925 | 906,
2847 | 54364 | PPG Industries Works 4 | USA | Wichita | Texas | TX | 33.9832 | -98.7032 | Internal combustion | DFO | Other Fuels | 6 | 0.0028 | 958.74 | 145.95 | OIL | [14 empty] | 0.090357 | 0.6191 | 906, | 0.58886 | 4.0347 | 906, |  |  |  | 70.1323 | 480.5226 | 906, | 0.0030346 | 0.020792 | 906, | 0.00060692 | 0.0041584 | 906,
1390 | 1281 | Greensburg | USA | Kiowa | Kansas | KS | 37.5548 | -99.2796 | Internal combustion | NG | Natural gas | 7.8 | 0.0117 | 7167.2 | 796.91 | GAS | [8 empty] | 0.22433 | 0.2815 | NEI | 0.21768 | 0.27315 | NEI | 0.07566 | 0.094942 | 906, | 4.7869 | 6.0069 | 906, |  |  |  | 396.0038 | 496.9241 | 906, | 0.0092142 | 0.011562 | 906, | 0.0011692 | 0.0014672 | 906,
1365 | 1224 | Bird City | USA | Cheyenne | Kansas | KS | 39.7826 | -101.7286 | Internal combustion | DFO | Other Fuels | 4 | -0.0018 | 950.52 | -62.95 | OIL | [8 empty] | 0.025687 | -0.40806 | NEI | 0.024929 | -0.39601 | NEI | 0.079834 | -1.2682 | 906, | 1.0512 | -16.6985 | 906, |  |  |  | 69.531 | -1104.543 | 906, | 0.0030086 | -0.047793 | 906, | 0.0006017 | -0.0095584 | 906,
2510 | 56223 | Alden Bailey Power Plant | USA | Clatsop | Oregon | OR | 45.9827 | -123.6553 | Combustion gas turbine | NG | Natural gas | 10.9 | 0.0064 | 7363.13 | 610.94 | GAS | [14 empty] | 0.011521 | 0.018859 | 906, | 0.92181 | 1.5088 | 906, |  |  |  | 390.6657 | 639.4502 | 906, | 0.0077686 | 0.012716 | 906, | 0.00077688 | 0.0012716 | 906,
1938 | 6563 | Unionville | USA | Putnam | Missouri | MO | 40.4768 | -93.0206 | Combustion gas turbine | DFO | Other Fuels | 46 | 0.0001 | 944.52 | 28 | OIL | [14 empty] | 0.077747 | 2.7767 | 906, | 0.13281 | 4.7434 | 906, |  |  |  | 69.0921 | 2467.5743 | 906, | 0.0029896 | 0.10677 | 906, | 0.00059794 | 0.021355 | 906,
1828 | 2013 | Spring Valley | USA | Fillmore | Minnesota | MN | 43.6728 | -92.0917 | Internal combustion | DFO | Other Fuels | 3.9 | 0.0035 | 1027.65 | 120.9 | OIL | [14 empty] | 0.058968 | 0.48774 | 906, | 0.97343 | 8.0515 | 906, |  |  |  | 68.5119 | 566.6826 | 906, | 0.0025532 | 0.021118 | 906, | 0.00047564 | 0.0039342 | 906,
2010 | 56261 | Lexington | USA | Davidson | North Carolina | NC | 35.7899 | -80.2083 | Internal combustion | DFO | Other Fuels | 3.6 | 0.0019 | 936.2 | 59.99 | OIL | [14 empty] | 0.073483 | 1.2249 | 906, | 1.0353 | 17.2578 | 906, |  |  |  | 68.4834 | 1141.5809 | 906, | 0.0029633 | 0.049396 | 906, | 0.00059267 | 0.0098795 | 906,
1071 | 1144 | Greenfield | USA | Adair | Iowa | IA | 41.3333 | -94.4784 | Internal combustion | DFO | Other Fuels | 6.1 | 0.0017 | 925.35 | 88.94 | OIL | [14 empty] | 0.078926 | 0.88741 | 906, | 1.0233 | 11.5058 | 906, |  |  |  | 67.6898 | 761.0729 | 906, | 0.0029289 | 0.032932 | 906, | 0.00058578 | 0.0065862 | 906,
1633 | 1468 | Eastport | USA | Washington | Maine | ME | 45.0406 | -67.6374 | Internal combustion | DFO | Other Fuels | 4 | 0.0023 | 911.38 | 78.94 | OIL | [8 empty] | 0.01129 | 0.14302 | NEI | 0.010936 | 0.13853 | NEI | 0.071578 | 0.90674 | 906, | 0.55974 | 7.0907 | 906, | 0.0011781 | 0.014924 | NEI | 66.6679 | 844.5384 | 906, | 0.0028847 | 0.036543 | 906, | 0.00057693 | 0.0073085 | 906,
2546 | 10097 | Crozer Chester Medical Center | USA | Delaware | Pennsylvania | PA | 39.9173 | -75.4074 | Internal combustion | NG | Natural gas | 3.1 | 0.0297 | 6863.495 | 807.47 | GAS | [8 empty] | 0.12265 | 0.1519 | NEI | 0.11771 | 0.14578 | NEI | 0.096708 | 0.11977 | 906, | 1.3135 | 1.6267 | 906, |  |  |  | 383.3741 | 474.7843 | 906, | 0.0092597 | 0.011467 | 906, | 0.0012287 | 0.0015217 | 906,
1804 | 55824 | MNDOther Standby Generation | USA | Ramsey | Minnesota | MN | 45.0226 | -93.1001 | Internal combustion | DFO | Other Fuels | 2 | 0.0072 | 910.6 | 126.94 | OIL | [14 empty] | 0.081557 | 0.64249 | 906, | 1.007 | 7.9328 | 906, |  |  |  | 66.6108 | 524.7424 | 906, | 0.0028823 | 0.022706 | 906, | 0.00057643 | 0.004541 | 906,
323 | 421 | Craig | USA | Prince of Wales | Alaska | AK | 55.9248 | -131.1379 | Internal combustion | DFO | Other Fuels | 4.4 | -0.0035 | 904.8 | -135.94 | OIL | [8 empty] | 0.18144 | -1.3347 | NEI | 0.073798 | -0.54287 | NEI | 0.075933 | -0.55857 | 906, | 1.0006 | -7.3609 | 906, |  |  |  | 66.1866 | -486.8809 | 906, | 0.0028639 | -0.021067 | 906, | 0.00057276 | -0.0042133 | 906,
1443 | 1326 | Sterling | USA | Rice | Kansas | KS | 38.341 | -98.1991 | Internal combustion | NG | Natural gas | 10.3 | 0.0074 | 6828.83 | 663.9 | GAS | [8 empty] | 0.28527 | 0.42969 | NEI | 0.25318 | 0.38136 | NEI | 0.081557 | 0.12285 | 906, | 4.6483 | 7.0015 | 906, |  |  |  | 380.8798 | 573.7006 | 906, | 0.0091543 | 0.013789 | 906, | 0.0012078 | 0.0018193 | 906,
1797 | 1989 | Litchfield | USA | Meeker | Minnesota | MN | 45.1242 | -94.5266 | Internal combustion | NG | Natural gas | 4.2 | 0.0104 | 6787.03 | 381.89 | GAS | [14 empty] | 0.089359 | 0.23399 | 906, | 4.6174 | 12.0909 | 906, |  |  |  | 378.4453 | 990.9798 | 906, | 0.0090874 | 0.023796 | 906, | 0.0011977 | 0.0031363 | 906,
1799 | 30 | Madelia | USA | Watonwan | Minnesota | MN | 43.9772 | -94.6168 | Internal combustion | NG | Natural gas | 11.8 | 0.0059 | 6620.51 | 610.9 | GAS | [14 empty] | 0.11594 | 0.18979 | 906, | 4.6964 | 7.6877 | 906, |  |  |  | 377.0207 | 617.1562 | 906, | 0.0096899 | 0.015862 | 906, | 0.0013747 | 0.0022503 | 906,
435 | 171 | Mabelvale | USA | Pulaski | Arkanzas | AR | 34.7748 | -92.3081 | Combustion gas turbine | NG | Natural gas | 78 | 0.0001 | 7105.82 | 96.96 | GAS | [5 empty] | 0.0085095 | 0.087763 | NEI | 0.0085095 | 0.087763 | NEI | 0.0084211 | 0.086852 | NEI | 0.010977 | 0.11321 | 906, | 0.8896 | 9.1749 | 906, |  |  |  | 377.0136 | 3888.3419 | 906, | 0.0074971 | 0.077322 | 906, | 0.00074971 | 0.0077322 | 906,
1835 | 2014 | Thief River Falls | USA | Pennington | Minnesota | MN | 48.066 | -96.0357 | Internal combustion | DFO | Other Fuels | 6.5 | 0.0593 | 897.04 | 3374.9 | OIL | [8 empty] | 0.12701 | 0.037633 | NEI | 0.12701 | 0.037633 | NEI | 0.075025 | 0.02223 | 906, | 0.99202 | 0.29394 | 906, | 0.0012254 | 0.00036308 | NEI | 65.6189 | 19.4432 | 906, | 0.0028393 | 0.0008413 | 906, | 0.00056786 | 0.00016826 | 906,
2481 | 2986 | Kingfisher | USA | Kingfisher | Oklahoma | OK | 35.9494 | -97.94 | Internal combustion | DFO | Other Fuels | 9.1 | 0.001 | 983.42 | 78.9 | OIL | [14 empty] | 0.053162 | 0.67379 | 906, | 0.91201 | 11.559 | 906, |  |  |  | 64.7639 | 820.8355 | 906, | 0.0023594 | 0.029903 | 906, | 0.00043419 | 0.005503 | 906,
662 | 6524 | Portola | USA | Plumas | California | CA | 40.0022 | -120.8378 | Internal combustion | DFO | Other Fuels | 6 | -0.0045 | 880.95 | -238.94 | OIL | [5 empty] | 0.19051 | -0.79732 | NEI | 0.017709 | -0.074113 | NEI | 0.017545 | -0.07343 | NEI | 0.073574 | -0.30792 | 906, | 0.54105 | -2.2644 | 906, |  |  | 906, | 64.442 | -269.6993 | 906, | 0.0027884 | -0.01167 | 906, | 0.0005577 | -0.0023341 | 906,
1133 | 8106 | Tipton | USA | Cedar | Iowa | IA | 41.7723 | -91.132 | Internal combustion | DFO | Other Fuels | 4.9 | 0.0022 | 1012.63 | 93.88 | OIL | [14 empty] | 0.046539 | 0.49573 | 906, | 0.8789 | 9.3619 | 906, |  |  |  | 64.2288 | 684.1581 | 906, | 0.0021712 | 0.023128 | 906, | 0.00038257 | 0.0040751 | 906,
1134 | 56025 | Traer East | USA | Tama | Iowa | IA | 42.0782 | -92.5388 | Internal combustion | DFO | Other Fuels | 4 | 0.0024 | 868 | 83.94 | OIL | [14 empty] | 0.068221 | 0.81274 | 906, | 0.95991 | 11.4356 | 906, |  |  |  | 63.4947 | 756.4291 | 906, | 0.0027474 | 0.032731 | 906, | 0.00054949 | 0.0065462 | 906,
2491 | 762 | Ponca | USA | Kay | Oklahoma | OK | 36.7242 | -97.0869 | Steam turbine | NG | Natural gas | 48 | 0.0306 | 6715.511 | 12850.96 | GAS | [14 empty] | 0.0035381 | 0.00027532 | CEM,767, | 0.46848 | 0.036455 | CEM,767, |  |  |  | 361.1377 | 28.102 | CEM,767, | 0.0070853 | 0.00055135 | CEM,767, | 0.00070875 | 5.5152e-05 | CEM,767,
1294 | 7770 | 1515 S Caron Road | USA | Ogle | Illinois | IL | 42.0427 | -89.3256 | Combustion gas turbine | NG | Natural gas | 4.2 | 0.0091 | 6776.75 | 335.94 | GAS | [5 empty] | 0.21319 | 0.63461 | NEI | 0.11525 | 0.34305 | NEI | 0.11342 | 0.33761 | NEI | 0.010524 | 0.031326 | 906, | 0.47338 | 1.4091 | 906, | 0.0018091 | 0.0053851 | NEI | 359.5541 | 1070.2927 | 906, | 0.00715 | 0.021283 | 906, | 0.00071501 | 0.0021284 | 906,
1125 | 1187 | State Center | USA | Marshall | Iowa | IA | 42.0355 | -93.0054 | Internal combustion | DFO | Other Fuels | 6.3 | 0.0018 | 982.84 | 101.88 | OIL | [14 empty] | 0.0479 | 0.47016 | 906, | 0.88026 | 8.6401 | 906, |  |  |  | 63.4514 | 622.8051 | 906, | 0.0022241 | 0.021831 | 906, | 0.00040048 | 0.0039309 | 906,
1511 | 1392 | Louisiana 2 | USA | East Baton Rouge | Louisiana | LA | 30.4903 | -91.1875 | Steam turbine | NG | Natural gas | 175 | 0.0002 | 6632 | 351 | GAS | [14 empty] | 0.0009072 | 0.0025846 | CEM, | 0.24313 | 0.69268 | CEM, |  |  |  | 357.6182 | 1018.8554 | CEM, | 0.0069972 | 0.019935 | CEM, | 0.00069945 | 0.0019927 | CEM,
2067 | 2217 | Beaver City | USA | Furnas | Nebraska | NE | 40.1709 | -99.9096 | Internal combustion | DFO | Other Fuels | 2 | 0.0046 | 864.21 | 79.95 | OIL | [14 empty] | 0.072576 | 0.90777 | 906, | 0.95574 | 11.9542 | 906, |  |  |  | 63.2174 | 790.7119 | 906, | 0.0027354 | 0.034214 | 906, | 0.00054709 | 0.0068429 | 906,
1451 | 1332 | West 14th Street | USA | Cowley | Kansas | KS | 37.2631 | -97.0717 | Combustion gas turbine | NG | Natural gas | 11 | 0.003 | 6580.02 | 290.97 | GAS | [8 empty] | 0.2343 | 0.80525 | NEI | 0.2343 | 0.80525 | NEI | 0.010433 | 0.035855 | 906, | 0.82374 | 2.831 | 906, |  |  |  | 349.1162 | 1199.8358 | 906, | 0.0069424 | 0.023859 | 906, | 0.00069423 | 0.0023859 | 906,
1378 | 1274 | Ellinwood | USA | Barton | Kansas | KS | 38.4712 | -98.751 | Internal combustion | DFO | Other Fuels | 8.5 | 0.0011 | 864.19 | 81.95 | OIL | [8 empty] | 0.04479 | 0.54655 | NEI | 0.043468 | 0.53042 | NEI | 0.072576 | 0.88561 | 906, | 0.95564 | 11.6613 | 906, |  |  |  | 63.2159 | 771.3956 | 906, | 0.0027353 | 0.033378 | 906, | 0.00054709 | 0.0066759 | 906,
2101 | 7555 | Nebraska City # 2 | USA | Otoe | Nebraska | NE | 40.6533 | -96.1269 | Internal combustion | NG | Natural gas | 13.5 | -0.0046 | 6441.38 | -540.89 | GAS | [14 empty] | 0.035834 | -0.066251 | 906, | 4.1022 | -7.5841 | 906, |  |  |  | 347.7283 | -642.8817 | 906, | 0.0074228 | -0.013723 | 906, | 0.0008363 | -0.0015462 | 906,
1147 | 1202 | Wilton | USA | Muscatine | Iowa | IA | 41.466 | -91.076 | Internal combustion | DFO | Other Fuels | 9.2 | 0.0011 | 858.41 | 85.95 | OIL | [14 empty] | 0.072122 | 0.83912 | 906, | 0.94929 | 11.0447 | 906, |  |  |  | 62.7931 | 730.5773 | 906, | 0.0027171 | 0.031612 | 906, | 0.00054341 | 0.0063224 | 906,
2503 | 55987 | Stillwater Water Treatment Plant | USA | Payne | Oklahoma | OK | 36.0831 | -96.9757 | Internal combustion | DFO | Other Fuels | 2 | 0.005 | 836.55 | 87.96 | OIL | [14 empty] | 0.069673 | 0.7921 | 906, | 0.92516 | 10.518 | 906, |  |  |  | 61.194 | 695.7026 | 906, | 0.0026478 | 0.030103 | 906, | 0.00052958 | 0.0060207 | 906,
2678 | 7814 | Webb Forging | USA | Union | South Carolina | SC | 34.684 | -81.6174 | Internal combustion | DFO | Other Fuels | 5.8 | 0.0016 | 833.77 | 80.96 | OIL | [14 empty] | 0.070127 | 0.86619 | 906, | 0.92208 | 11.3893 | 906, |  |  |  | 60.9907 | 753.3435 | 906, | 0.002639 | 0.032597 | 906, | 0.00052781 | 0.0065194 | 906,
1142 | 1198 | Webster City | USA | Hamilton | Iowa | IA | 42.382 | -93.7129 | Combustion gas turbine | DFO | Other Fuels | 25.5 | 0.0003 | 810.74 | 63.94 | OIL | [14 empty] | 0.06804 | 1.0641 | 906, | 0.11404 | 1.7835 | 906, |  |  |  | 59.306 | 927.5262 | 906, | 0.0025662 | 0.040134 | 906, | 0.00051325 | 0.008027 | 906,
1421 | 1311 | Oakely | USA | Logan | Kansas | KS | 38.9123 | -101.1435 | Internal combustion | NG | Natural gas | 8 | 0.0063 | 6026.84 | 438.9 | GAS | [8 empty] | 0.027824 | 0.063394 | NEI | 0.027824 | 0.063394 | NEI | 0.066226 | 0.15089 | 906, | 4.0409 | 9.207 | 906, |  |  |  | 333.6344 | 760.1604 | 906, | 0.0078152 | 0.017806 | 906, | 0.00099996 | 0.0022783 | 906,
2098 | 2280 | Mullen | USA | Hooker | Nebraska | NE | 41.9098 | -101.1357 | Internal combustion | DFO | Other Fuels | 2.2 | 0.0036 | 806.21 | 69.95 | OIL | [14 empty] | 0.067677 | 0.96751 | 906, | 0.8916 | 12.7462 | 906, |  |  |  | 58.9746 | 843.0968 | 906, | 0.0025518 | 0.036481 | 906, | 0.00051035 | 0.0072959 | 906,
1361 | 1262 | Baldwin City | USA | Douglas | Kansas | KS | 38.8803 | -95.2891 | Internal combustion | DFO | Other Fuels | 5.3 | 0.0021 | 870.36 | 96.88 | OIL | [8 empty] | 0.032617 | 0.33667 | NEI | 0.031654 | 0.32673 | NEI | 0.052527 | 0.54218 | 906, | 0.8417 | 8.6881 | 906, |  |  |  | 58.7305 | 606.219 | 906, | 0.0022364 | 0.023085 | 906, | 0.00042135 | 0.0043492 | 906,
1466 | 1358 | Haefling | USA | Fayette | Kentucky | KY | 38.0413 | -84.47 | Combustion gas turbine | NG | Natural gas | 62.1 | 0.0008 | 6231.59 | 437.9 | GAS | [5 empty] | 0.018438 | 0.042105 | NEI | 0.018438 | 0.042105 | NEI | 0.018428 | 0.042083 | NEI | 0.011884 | 0.027139 | 906, | 0.43654 | 0.9969 | 906, |  |  |  | 331.1926 | 756.3201 | 906, | 0.0066339 | 0.015149 | 906, | 0.00067228 | 0.0015352 | 906,
2231 | 2469 | Tucumcari | USA | Quay | New Mexico | NM | 35.1081 | -103.5359 | Internal combustion | DFO | Other Fuels | 16.1 | 0.0005 | 789.07 | 69.94 | OIL | [14 empty] | 0.066226 | 0.94689 | 906, | 0.87264 | 12.4769 | 906, |  |  |  | 57.7209 | 825.2913 | 906, | 0.0024976 | 0.03571 | 906, | 0.0004995 | 0.0071419 | 906,
1242 | 899 | Moline | USA | Rock Island | Illinois | IL | 41.7278 | -90.3067 | Combustion gas turbine | NG | Natural gas | 75.6 | 0.026 | 6187.38 | 17223.98 | GAS | [5 empty] | 0.10886 | 0.0063205 | NEI | 0.019051 | 0.0011061 | NEI | 0.019051 | 0.0011061 | NEI | 0.009707 | 0.00056358 | 906, | 0.43219 | 0.025092 | 906, |  |  |  | 328.2839 | 19.0597 | 906, | 0.0065281 | 0.00037901 | 906, | 0.00065282 | 3.7902e-05 | 906,
1366 | 1265 | Burlingame | USA | Osage | Kansas | KS | 38.6469 | -95.7239 | Internal combustion | NG | Natural gas | 4 | 0.0163 | 6171.99 | 570.96 | GAS | [8 empty] | 0.19311 | 0.33822 | NEI | 0.18741 | 0.32824 | NEI | 0.0097978 | 0.01716 | 906, | 3.7906 | 6.6391 | 906, |  |  |  | 327.4674 | 573.5382 | 906, | 0.0065119 | 0.011405 | 906, | 0.00065119 | 0.0011405 | 906,
2997 | 3737 | Essex Junction 19 | USA | Chittenden | Vermont | VT | 44.4585 | -73.0788 | Internal combustion | DFO | Other Fuels | 11.2 | 0.4186 | 788.8 | 41067 | OIL | [14 empty] | 0.066226 | 0.0016126 | 906, | 0.48444 | 0.011796 | 906, |  |  | 906, | 57.7011 | 1.405 | 906, | 0.0024967 | 6.0796e-05 | 906, | 0.00049932 | 1.2159e-05 | 906,
2240 | 6514 | Gabbs | USA | Nye | Nevada | NV | 38.0418 | -116.4658 | Internal combustion | DFO | Other Fuels | 5.4 | -0.0076 | 781.76 | -360.95 | OIL | [14 empty] | 0.065228 | -0.18071 | 906, | 0.86456 | -2.3952 | 906, |  |  |  | 57.1861 | -158.4321 | 906, | 0.0024744 | -0.0068553 | 906, | 0.00049488 | -0.001371 | 906,
2112 | 2300 | Sargent | USA | Custer | Nebraska | NE | 41.3909 | -99.7219 | Internal combustion | DFO | Other Fuels | 2.4 | 0.004 | 781.02 | 83.94 | OIL | [14 empty] | 0.069129 | 0.82355 | 906, | 0.86375 | 10.29 | 906, |  |  |  | 57.132 | 680.6291 | 906, | 0.0024721 | 0.029451 | 906, | 0.00049442 | 0.0058902 | 906,
1909 | 2148 | Odessa | USA | Lafayette | Missouri | MO | 39.0639 | -93.7931 | Internal combustion | DFO | Other Fuels | 7.3 | 0.0011 | 777.6 | 67.95 | OIL | [14 empty] | 0.065772 | 0.96795 | 906, | 0.85993 | 12.6554 | 906, |  |  |  | 56.8818 | 837.1126 | 906, | 0.0024613 | 0.036222 | 906, | 0.00049225 | 0.0072442 | 906,
2068 | 2218 | Benkelman | USA | Dundy | Nebraska | NE | 40.1714 | -101.6858 | Internal combustion | DFO | Other Fuels | 1.2 | 0.0083 | 771.4 | 86.93 | OIL | [14 empty] | 0.064774 | 0.74513 | 906, | 0.85304 | 9.813 | 906, |  |  |  | 56.4283 | 649.1234 | 906, | 0.0024416 | 0.028087 | 906, | 0.00048835 | 0.0056177 | 906,
2449 | 7827 | Shelby North | USA | Richland | Ohio | OH | 40.7739 | -82.5322 | Internal combustion | DFO | Other Fuels | 1.8 | 0.0048 | 767.96 | 74.94 | OIL | [14 empty] | 0.064774 | 0.86435 | 906, | 0.84923 | 11.3321 | 906, |  |  |  | 56.1766 | 749.6215 | 906, | 0.0024308 | 0.032436 | 906, | 0.00048617 | 0.0064874 | 906,
2091 | 2248 | Kimball | USA | Kimball | Nebraska | NE | 41.1957 | -103.7142 | Internal combustion | NG | Natural gas | 9.6 | 0.0053 | 5387.92 | 448.87 | GAS | [14 empty] | 0.1261 | 0.28093 | 906, | 3.9925 | 8.8945 | 906, |  |  |  | 313.7949 | 699.0774 | 906, | 0.0086175 | 0.019198 | 906, | 0.0013017 | 0.0028999 | 906,
1044 | 1129 | Cascade | USA | Dubuque | Iowa | IA | 42.4711 | -90.8841 | Internal combustion | DFO | Other Fuels | 5.2 | 0.0017 | 767.2 | 78.94 | OIL | [14 empty] | 0.066679 | 0.84468 | 906, | 0.84841 | 10.7476 | 906, |  |  |  | 56.121 | 710.9327 | 906, | 0.0024283 | 0.030762 | 906, | 0.00048567 | 0.0061524 | 906,
2686 | 3342 | Faulkton | USA | Faulk | South Dakota | SD | 45.0719 | -99.1476 | Internal combustion | DFO | Other Fuels | 2.7 | -0.0006 | 753.5 | -13.94 | OIL | [14 empty] | 0.063323 | -4.5425 | 906, | 0.83326 | -59.775 | 906, |  |  |  | 55.1189 | -3954.0123 | 906, | 0.002385 | -0.17109 | 906, | 0.00047701 | -0.034218 | 906,
2127 | 2315 | Wilber | USA | Saline | Nebraska | NE | 40.5241 | -97.14 | Internal combustion | DFO | Other Fuels | 3.6 | 0.002 | 744 | 61.95 | OIL | [14 empty] | 0.06042 | 0.97529 | 906, | 0.82274 | 13.2807 | 906, |  |  |  | 54.4239 | 878.5137 | 906, | 0.0023549 | 0.038013 | 906, | 0.00047097 | 0.0076025 | 906,
1414 | 1308 | Mulvane Power Plant | USA | Sedgwick | Kansas | KS | 37.6935 | -97.48 | Internal combustion | NG | Natural gas | 7.2 | 0.0078 | 5627.8 | 491.93 | GAS | [8 empty] | 0.078044 | 0.15865 | NEI | 0.07574 | 0.15396 | NEI | 0.040461 | 0.08225 | 906, | 3.6447 | 7.4089 | 906, |  |  |  | 306.2859 | 622.6208 | 906, | 0.0067455 | 0.013712 | 906, | 0.00079571 | 0.0016175 | 906,
1087 | 1158 | Lenox | USA | Taylor | Iowa | IA | 40.7374 | -94.6965 | Internal combustion | DFO | Other Fuels | 4.1 | 0.002 | 742.48 | 71.94 | OIL | [14 empty] | 0.065772 | 0.91426 | 906, | 0.82111 | 11.4138 | 906, |  |  |  | 54.3128 | 754.9735 | 906, | 0.0023501 | 0.032668 | 906, | 0.00047002 | 0.0065335 | 906,
1128 | 1190 | Stuart | USA | Guthrie | Iowa | IA | 41.6828 | -94.5105 | Internal combustion | DFO | Other Fuels | 2.8 | 0.0016 | 794.8 | 39.91 | OIL | [14 empty] | 0.042729 | 1.0706 | 906, | 0.74481 | 18.6623 | 906, |  |  |  | 52.6585 | 1319.4316 | 906, | 0.00194 | 0.048611 | 906, | 0.00035925 | 0.0090015 | 906,
1039 | 1126 | Bellevue | USA | Jackson | Iowa | IA | 42.2074 | -90.527 | Internal combustion | DFO | Other Fuels | 8.6 | 0.0009 | 707.11 | 68.94 | OIL | [14 empty] | 0.059422 | 0.86193 | 906, | 0.78201 | 11.3433 | 906, |  |  |  | 51.7255 | 750.2968 | 906, | 0.0022382 | 0.032465 | 906, | 0.00044761 | 0.0064928 | 906,
1832 | 1929 | St. James | USA | Watonwan | Minnesota | MN | 43.9772 | -94.6168 | Internal combustion | DFO | Other Fuels | 12 | 0.0006 | 706.8 | 60.95 | OIL | [14 empty] | 0.055521 | 0.91092 | 906, | 0.78164 | 12.8243 | 906, |  |  |  | 51.7028 | 848.2819 | 906, | 0.0022372 | 0.036706 | 906, | 0.00044743 | 0.007341 | 906,
1015 | 54712 | Alliant SBD 9201 Norplex | USA | Allamakee | Iowa | IA | 43.285 | -91.3787 | Internal combustion | DFO | Other Fuels | 1.1 | 0.0062 | 705.61 | 59.95 | OIL | [14 empty] | 0.062325 | 1.0396 | 906, | 0.78028 | 13.0156 | 906, |  |  |  | 51.6157 | 860.979 | 906, | 0.0022334 | 0.037254 | 906, | 0.00044666 | 0.0074505 | 906,
1839 | 7378 | United Hospital | USA | Ramsey | Minnesota | MN | 45.0065 | -93.106 | Combustion gas turbine | DFO | Other Fuels | 4.8 | -0.0039 | 705.45 | -164.96 | OIL | [14 empty] | 0.058424 | -0.35417 | 906, | 0.099157 | -0.6011 | 906, |  |  |  | 51.604 | -312.8273 | 906, | 0.0022329 | -0.013536 | 906, | 0.00044657 | -0.0027071 | 906,
1100 | 1168 | New Hampton | USA | Chickasaw | Iowa | IA | 43.0652 | -92.3214 | Internal combustion | NG | Natural gas | 26.5 | 0.0021 | 4793.64 | 492.9 | GAS | [14 empty] | 0.19387 | 0.39332 | 906, | 4.0564 | 8.2296 | 906, |  |  |  | 299.7877 | 608.212 | 906, | 0.0098308 | 0.019945 | 906, | 0.001699 | 0.003447 | 906,
1418 | 1309 | Neodesha | USA | Wilson | Kansas | KS | 37.5561 | -95.7414 | Internal combustion | DFO | Other Fuels | 8 | 0.0001 | 683.99 | 4.94 | OIL | [14 empty] | 0.055521 | 11.239 | 906, | 0.75642 | 153.1221 | 906, |  |  |  | 50.0342 | 10128.3738 | 906, | 0.002165 | 0.43826 | 906, | 0.00043301 | 0.087653 | 906,
928 | 55152 | Bank of America Plaza | USA | Fulton | Georgia | GA | 33.7932 | -84.4621 | Internal combustion | DFO | Other Fuels | 3 | 0.003 | 674.22 | 79.32 | OIL | [14 empty] | 0.059603 | 0.75143 | 906, | 0.74563 | 9.4002 | 906, |  |  |  | 49.3195 | 621.7785 | 906, | 0.0021341 | 0.026904 | 906, | 0.00042679 | 0.0053806 | 906,
1855 | 2114 | Bethany | USA | Harrison | Missouri | MO | 40.3545 | -93.9995 | Internal combustion | DFO | Other Fuels | 8 | 0.0009 | 667.01 | 61.95 | OIL | [14 empty] | 0.055974 | 0.90354 | 906, | 0.73764 | 11.9071 | 906, |  |  |  | 48.7921 | 787.6048 | 906, | 0.0021112 | 0.03408 | 906, | 0.00042226 | 0.0068161 | 906,
1362 | 8020 | Baldwin City | USA | Douglas | Kansas | KS | 38.8803 | -95.2891 | Internal combustion | NG | Natural gas | 6.4 | 0.0086 | 4989.75 | 484.9 | GAS | [8 empty] | 0.16347 | 0.33713 | NEI | 0.15865 | 0.32718 | NEI | 0.11921 | 0.24584 | 906, | 3.7334 | 7.6993 | 906, |  |  |  | 292.0736 | 602.3378 | 906, | 0.0081349 | 0.016776 | 906, | 0.001244 | 0.0025656 | 906,
1382 | 1277 | Fredonia | USA | Wilson | Kansas | KS | 37.5561 | -95.7414 | Internal combustion | NG | Natural gas | 5.1 | 0.007 | 4900.03 | 314.91 | GAS | [8 empty] | 0.099281 | 0.31527 | NEI | 0.09635 | 0.30596 | NEI | 0.12991 | 0.41253 | 906, | 3.7929 | 12.0444 | 906, |  |  |  | 291.9979 | 927.2425 | 906, | 0.0085322 | 0.027094 | 906, | 0.0013576 | 0.004311 | 906,
1872 | 2127 | Gallatin | USA | Daviess | Missouri | MO | 39.9594 | -93.9929 | Internal combustion | DFO | Other Fuels | 7.2 | 0.0013 | 667.01 | 78.94 | OIL | [14 empty] | 0.055974 | 0.70907 | 906, | 0.73764 | 9.3444 | 906, |  |  |  | 48.7921 | 618.0912 | 906, | 0.0021112 | 0.026745 | 906, | 0.00042226 | 0.0053491 | 906,
1033 | 1123 | Anita | USA | Cass | Iowa | IA | 41.3336 | -94.9354 | Internal combustion | DFO | Other Fuels | 2.9 | 0.0025 | 662.6 | 63.94 | OIL | [14 empty] | 0.056519 | 0.88393 | 906, | 0.73275 | 11.4599 | 906, |  |  |  | 48.4695 | 758.0469 | 906, | 0.0020973 | 0.032801 | 906, | 0.00041944 | 0.00656 | 906,
2089 | 2250 | J Street | USA | Lancaster | Nebraska | NE | 40.7847 | -96.6803 | Combustion gas turbine | NG | Natural gas | 27 | 0.0012 | 5418.03 | 294.94 | GAS | [8 empty] | 0.019051 | 0.064593 | NEI | 0.013757 | 0.046645 | NEI | 0.008437 | 0.028606 | 906, | 0.67831 | 2.2998 | 906, |  |  |  | 287.4645 | 974.654 | 906, | 0.0057164 | 0.019382 | 906, | 0.00057163 | 0.0019381 | 906,
2413 | 7780 | Jackson Cntr Peaking | USA | Shelby | Ohio | OH | 40.3277 | -84.2013 | Internal combustion | DFO | Other Fuels | 1.8 | 0.0041 | 660.97 | 63.94 | OIL | [14 empty] | 0.055521 | 0.86832 | 906, | 0.73093 | 11.4315 | 906, |  |  |  | 48.3503 | 756.1826 | 906, | 0.0020921 | 0.03272 | 906, | 0.0004184 | 0.0065436 | 906,
1677 | 10111 | GM WFG Pontiac Site Power Plant | USA | Oakland | Michigan | MI | 42.6587 | -83.3016 | Steam turbine | BIT | Coal | 28.9 | 0.0018 | 3066.4296 | 447.06 | COAL | [8 empty] | 0.2498 | 0.55876 | NEI | 0.2498 | 0.55876 | NEI | 0.38565 | 0.86264 | 767, | 0.16692 | 0.37338 | 767, |  |  |  | 286.713 | 641.3301 | 767, | 0.0032353 | 0.0072368 | 767, | 0.004853 | 0.010855 | 767,
2626 | 54693 | York Cogen Facility | USA | York | Pennsylvania | PA | 39.9789 | -76.6875 | Combined cycle combustion turbine / Combined cycle steam turbine | NG | Natural gas | 52.2 | 0.0544 | 5393.3687 | 24885.57 | GAS | [8 empty] | 14.488 | 0.58218 | NEI | 14.488 | 0.58218 | NEI | 0.0083462 | 0.00033538 | 767, | 0.4516 | 0.018147 | 767, |  |  |  | 286.156 | 11.4989 | 767, | 0.0056904 | 0.00022866 | 767, | 0.00056904 | 2.2866e-05 | 767,
2672 | 56129 | Thermal Kem | USA | York | South Carolina | SC | 34.9716 | -81.1864 | Internal combustion | DFO | Other Fuels | 2.9 | 0.0013 | 660.08 | 33.95 | OIL | [14 empty] | 0.055521 | 1.6354 | 906, | 0.72993 | 21.5002 | 906, |  |  |  | 48.2852 | 1422.2438 | 906, | 0.0020893 | 0.06154 | 906, | 0.00041786 | 0.012308 | 906,
1083 | 1153 | Lake Park | USA | Dickinson | Iowa | IA | 43.3763 | -95.1589 | Internal combustion | DFO | Other Fuels | 4 | 0.0016 | 631.31 | 56.96 | OIL | [14 empty] | 0.052073 | 0.91421 | 906, | 0.69818 | 12.2574 | 906, |  |  |  | 46.1807 | 810.7558 | 906, | 0.0019982 | 0.035082 | 906, | 0.00039967 | 0.0070166 | 906,
2255 | 6530 | Valley Road | USA | Washoe | Nevada | NV | 40.6574 | -119.6552 | Internal combustion | DFO | Other Fuels | 6 | -0.0066 | 624.24 | -345.95 | OIL | [14 empty] | 0.052073 | -0.15052 | 906, | 0.69029 | -1.9953 | 906, |  |  |  | 45.6635 | -131.9944 | 906, | 0.0019758 | -0.0057113 | 906, | 0.00039518 | -0.0011423 | 906,
1013 | 54717 | Alliant SBD 9106 Rockwell CR | USA | Linn | Iowa | IA | 42.075 | -91.6023 | Internal combustion | DFO | Other Fuels | 16 | 0.0004 | 605.64 | 52 | OIL | [14 empty] | 0.053525 | 1.0293 | 906, | 0.66979 | 12.8805 | 906, |  |  |  | 44.3028 | 851.9777 | 906, | 0.001917 | 0.036865 | 906, | 0.00038338 | 0.0073727 | 906,
1214 | 52021 | Illinois Institute of Tech Cogen Fac | USA | Cook | Illinois | IL | 41.8431 | -87.822 | Combustion gas turbine | DFO | Other Fuels | 7.4 | 0.0019 | 652.0875 | 124.34 | OIL | [14 empty] | 0.037921 | 0.30498 | 906, | 0.06432 | 0.5173 | 906, |  |  |  | 43.0932 | 346.5754 | 906, | 0.0015802 | 0.012708 | 906, | 0.00029185 | 0.0023472 | 906,
2687 | 56148 | Ft. Pierre | USA | Stanley | South Dakota | SD | 44.4161 | -100.7388 | Internal combustion | DFO | Other Fuels | 6 | 0.0009 | 578.23 | 46.95 | OIL | [14 empty] | 0.047719 | 1.0164 | 906, | 0.63949 | 13.6206 | 906, |  |  |  | 42.2978 | 900.9124 | 906, | 0.0018302 | 0.038983 | 906, | 0.00036606 | 0.0077967 | 906,
897 | 6192 | Portland | USA | Walton | Florida | FL | 30.6606 | -86.1566 | Combustion gas turbine | DFO | Other Fuels | 11 | -0.0007 | 574.83 | -63.96 | OIL | [14 empty] | 0.049715 | -0.77728 | 906, | 0.080832 | -1.2638 | 906, |  |  |  | 42.0491 | -657.4278 | 906, | 0.0018195 | -0.028447 | 906, | 0.00036388 | -0.0056891 | 906,
1915 | 6594 | Rockport | USA | Atchison | Missouri | MO | 40.4342 | -95.4337 | Internal combustion | DFO | Other Fuels | 5.7 | 0.001 | 562.61 | 50.95 | OIL | [14 empty] | 0.047265 | 0.92768 | 906, | 0.62216 | 12.2111 | 906, |  |  |  | 41.1552 | 807.757 | 906, | 0.0017808 | 0.034952 | 906, | 0.00035617 | 0.0069905 | 906,
2463 | 7878 | Wellington | USA | Lorain | Ohio | OH | 41.2953 | -82.1459 | Internal combustion | DFO | Other Fuels | 1 | 0.004 | 554.89 | 34.97 | OIL | [14 empty] | 0.046721 | 1.336 | 906, | 0.61363 | 17.5473 | 906, |  |  |  | 40.5905 | 1160.7231 | 906, | 0.0017563 | 0.050224 | 906, | 0.00035127 | 0.010045 | 906,
2494 | 2997 | Ponca Diesel | USA | Kay | Oklahoma | OK | 36.8182 | -97.1456 | Internal combustion | NG | Natural gas | 28.3 | 0.0018 | 4994.95 | 444.94 | GAS | [14 empty] | 0.0076205 | 0.017127 | 906, | 3.0678 | 6.8948 | 906, |  |  |  | 265.0172 | 595.6245 | 906, | 0.0052701 | 0.011844 | 906, | 0.00052699 | 0.0011844 | 906,
1047 | 1132 | Coggon | USA | Linn | Iowa | IA | 42.075 | -91.6023 | Internal combustion | DFO | Other Fuels | 3.2 | 0.0019 | 550.99 | 53.94 | OIL | [14 empty] | 0.046267 | 0.85775 | 906, | 0.60937 | 11.2971 | 906, |  |  |  | 40.3052 | 747.2223 | 906, | 0.001744 | 0.032332 | 906, | 0.00034882 | 0.0064668 | 906,
1444 | 1327 | Stockton | USA | Rooks | Kansas | KS | 39.3443 | -99.3212 | Internal combustion | NG | Natural gas | 6 | 0.008 | 4814.13 | 418.91 | GAS | [8 empty] | 0.14152 | 0.33784 | NEI | 0.13735 | 0.32786 | NEI | 0.037649 | 0.089873 | 906, | 3.1336 | 7.4803 | 906, |  |  |  | 262.6487 | 626.9813 | 906, | 0.0058381 | 0.013936 | 906, | 0.00069764 | 0.0016654 | 906,
2115 | 2302 | Sidney | USA | Cheyenne | Nebraska | NE | 41.2164 | -102.9916 | Internal combustion | NG | Natural gas | 8.3 | 0.0051 | 4681.75 | 373.9 | GAS | [14 empty] | 0.062415 | 0.16693 | 906, | 3.1949 | 8.5448 | 906, |  |  |  | 261.4556 | 699.2661 | 906, | 0.0063107 | 0.016878 | 906, | 0.00083671 | 0.0022378 | 906,
2379 | 2902 | Arcanum | USA | Darke | Ohio | OH | 40.1337 | -84.6187 | Internal combustion | DFO | Other Fuels | 1.2 | 0.0048 | 545.21 | 49.96 | OIL | [14 empty] | 0.045814 | 0.91701 | 906, | 0.60293 | 12.0682 | 906, |  |  |  | 39.8824 | 798.287 | 906, | 0.0017257 | 0.034542 | 906, | 0.00034514 | 0.0069084 | 906,
2693 | 3347 | Redfield | USA | Spink | South Dakota | SD | 44.9404 | -98.3495 | Internal combustion | NG | Natural gas | 3.9 | -0.0035 | 4610.32 | -118.9 | GAS | [14 empty] | 0.067314 | -0.56614 | 906, | 3.1906 | -26.8345 | 906, |  |  |  | 259.2845 | -2180.6936 | 906, | 0.0064053 | -0.053872 | 906, | 0.00087168 | -0.0073312 | 906,
3014 | 7994 | Randolph Road | USA | Grant | Washington | WA | 47.2033 | -119.4515 | Internal combustion | DFO | Other Fuels | 32 | 0.0002 | 535.08 | 58 | OIL | [14 empty] | 0.044271 | 0.7633 | 906, | 0.59177 | 10.2029 | 906, |  |  |  | 39.1413 | 674.8504 | 906, | 0.0016937 | 0.029201 | 906, | 0.00033875 | 0.0058405 | 906,
2232 | 50905 | Univ New Mexico Cogen Plant | USA | Bernalillo | New Mexico | NM | 35.057 | -106.6575 | Combustion gas turbine | NG | Natural gas | 2.5 | 0.0261 | 4855.965 | 571.29 | GAS | [14 empty] | 0.0077112 | 0.013498 | 906, | 0.60791 | 1.0641 | 906, |  |  |  | 257.643 | 450.9846 | 906, | 0.0051234 | 0.0089681 | 906, | 0.00051234 | 0.00089681 | 906,
948 | 7412 | John Harmon Gen | USA | Peach | Georgia | GA | 32.561 | -83.8216 | Internal combustion | DFO | Other Fuels | 3 | 0.0017 | 533.61 | 45.94 | OIL | [14 empty] | 0.044816 | 0.97553 | 906, | 0.59013 | 12.8457 | 906, |  |  |  | 39.0338 | 849.6696 | 906, | 0.001689 | 0.036765 | 906, | 0.0003378 | 0.007353 | 906,
750 | 10682 | Colorado Power Partners | USA | Morgan | Colorado | CO | 40.2415 | -103.631 | Combined cycle combustion turbine / Combined cycle steam turbine | NG | Natural gas | 88 | 0.0222 | 4666.7531 | 17151.42 | GAS | [14 empty] | 0.0011794 | 6.8762e-05 | CEM, | 0.23233 | 0.013546 | CEM, |  |  |  | 251.6419 | 14.6718 | CEM, | 0.0049238 | 0.00028708 | CEM, | 0.00049247 | 2.8713e-05 | CEM, | Dry low NOx premixed technology
1851 | 2113 | Albany | USA | Gentry | Missouri | MO | 40.2147 | -94.4193 | Internal combustion | DFO | Other Fuels | 6.2 | 0.001 | 527.99 | 53.94 | OIL | [14 empty] | 0.04282 | 0.79384 | 906, | 0.58387 | 10.8245 | 906, |  |  |  | 38.6227 | 716.0304 | 906, | 0.0016712 | 0.030983 | 906, | 0.00033426 | 0.0061968 | 906,
1037 | 1124 | Atlantic | USA | Cass | Iowa | IA | 41.3336 | -94.9354 | Internal combustion / Combustion gas turbine | NG | Natural gas | 15.3 | 0.003 | 4394.95 | 396.91 | GAS | [14 empty] | 0.073483 | 0.18514 | 906, | 1.2945 | 3.2614 | 906, |  |  |  | 248.4328 | 625.9173 | 906, | 0.0062385 | 0.015718 | 906, | 0.00086406 | 0.002177 | 906,
1101 | 7856 | North | USA | Adair | Iowa | IA | 41.3307 | -94.471 | Internal combustion | DFO | Other Fuels | 3.6 | 0.0017 | 519.8 | 53.94 | OIL | [14 empty] | 0.044362 | 0.82243 | 906, | 0.5748 | 10.6563 | 906, |  |  |  | 38.0237 | 704.925 | 906, | 0.0016453 | 0.030502 | 906, | 0.00032904 | 0.0061001 | 906,
349 | 7183 | New Halen | USA | Lake And Peninsula | Alaska | AK | 58.6665 | -156.1786 | Internal combustion | DFO | Other Fuels | 1.5 | 0.003 | 516.2 | 39.95 | OIL | [14 empty] | 0.043364 | 1.0855 | 906, | 0.57081 | 14.2881 | 906, |  |  |  | 37.7603 | 945.1889 | 906, | 0.0016339 | 0.040898 | 906, | 0.00032677 | 0.0081796 | 906,
2002 | 56262 | Gastonia, Tulip Drive | USA | Gaston | North Carolina | NC | 35.2923 | -81.1754 | Internal combustion | DFO | Other Fuels | 3.6 | 0.0014 | 508.4 | 44.98 | OIL | [14 empty] | 0.039917 | 0.88743 | 906, | 0.56219 | 12.4987 | 906, |  |  |  | 37.1897 | 826.8045 | 906, | 0.0016092 | 0.035776 | 906, | 0.00032183 | 0.0071549 | 906,
2064 | 2216 | Arnold | USA | Custer | Nebraska | NE | 41.3909 | -99.7219 | Internal combustion | DFO | Other Fuels | 1.1 | 0.0045 | 504 | 42.94 | OIL | [14 empty] | 0.040915 | 0.95283 | 906, | 0.55738 | 12.9805 | 906, |  |  |  | 36.8679 | 858.5906 | 906, | 0.0015953 | 0.037151 | 906, | 0.00031906 | 0.0074304 | 906,
1338 | 1038 | Rensselaer | USA | Jasper | Indiana | IN | 41.0279 | -87.1189 | Internal combustion | DFO | Other Fuels | 21.8 | 0.0002 | 554.35 | 46.88 | OIL | [14 empty] | 0.02903 | 0.61925 | 906, | 0.43056 | 9.1842 | 906, |  |  |  | 36.2882 | 774.0653 | 906, | 0.001307 | 0.027879 | 906, | 0.000239 | 0.0050982 | 906,
1632 | 1513 | Caribou Generation Station | USA | Aroostook | Maine | ME | 46.8503 | -67.9967 | Internal combustion /Steam turbine | DFO | Other Fuels | 27.4 | 0.02 | 483.46 | 4807.04 | OIL | [8 empty] | 0.057991 | 0.012064 | NEI | 0.020757 | 0.0043181 | NEI | 0.079471 | 0.016532 | 906, | 0.22589 | 0.046992 | 906, | 0.0041785 | 0.00086924 | NEI | 36.2163 | 7.534 | 906, | 0.0015303 | 0.00031834 | 906, | 0.00030604 | 6.3666e-05 | 906,
1313 | 54835 | Eli Lilly and Co Tippecanoe Laboratories | USA | Tippecanoe | Indiana | IN | 40.4022 | -86.9009 | Internal combustion | DFO | Other Fuels | 1.2 | 0.0057 | 493.03 | 59.95 | OIL | [14 empty] | 0.044181 | 0.73696 | 906, | 0.54523 | 9.0947 | 906, |  |  |  | 36.0654 | 601.5909 | 906, | 0.0015606 | 0.026031 | 906, | 0.00031212 | 0.0052064 | 906,
2107 | 2297 | Plainview Muncipal Power | USA | Pierce | Nebraska | NE | 42.2622 | -97.6011 | Internal combustion | DFO | Other Fuels | 5 | 0.0003 | 493 | 12.94 | OIL | [14 empty] | 0.041368 | 3.1969 | 906, | 0.54523 | 42.135 | 906, |  |  |  | 36.0632 | 2786.9549 | 906, | 0.0015605 | 0.12059 | 906, | 0.00031208 | 0.024117 | 906,
1664 | 1855 | Diesel Plant | USA | St Joseph | Michigan | MI | 41.9173 | -85.5324 | Internal combustion | NG | Natural gas | 10 | 0.0022 | 3869.33 | 189.89 | GAS | [8 empty] | 0.23077 | 1.2153 | NEI | 0.23077 | 1.2153 | NEI | 0.13372 | 0.7042 | 906, | 2.3803 | 12.5352 | 906, |  |  |  | 238.6826 | 1256.9519 | 906, | 0.0075887 | 0.039964 | 906, | 0.0012848 | 0.0067661 | 906,
1075 | 8108 | Hopkinton | USA | Delaware | Iowa | IA | 42.4709 | -91.37 | Internal combustion | DFO | Other Fuels | 4.5 | 0.0011 | 493 | 41.93 | OIL | [14 empty] | 0.041368 | 0.9866 | 906, | 0.54523 | 13.0033 | 906, |  |  |  | 36.0632 | 860.081 | 906, | 0.0015605 | 0.037216 | 906, | 0.00031208 | 0.0074428 | 906,
2467 | 2854 | Yankee Street | USA | Montgomery | Ohio | OH | 39.7539 | -84.2863 | Combustion gas turbine | NG | Natural gas | 125.5 | 0.0002 | 4479.55 | 250.93 | GAS | [14 empty] | 0.007439 | 0.029646 | 906, | 0.31317 | 1.248 | 906, |  |  |  | 237.7887 | 947.6297 | 906, | 0.0047386 | 0.018884 | 906, | 0.00047569 | 0.0018957 | 906,
678 | 54800 | Saint Agnes Medical Center | USA | Fresno | California | CA | 36.7548 | -119.6397 | Combustion gas turbine | NG | Natural gas | 7 | 0 | 4443.04 | 0 | GAS | [14 empty] | 0.0070762 | N/A | 906, | 0.36578 | N/A | 906, |  |  | 906, | 235.7345 | N / A | 906, | 0.0046877 | N/A | 906, | 0.0004688 | N/A | 906,
2097 | 6229 | Mobile | USA | York | Nebraska | NE | 40.8709 | -97.5906 | Internal combustion | DFO | Other Fuels | 3.1 | 0.0014 | 487.63 | 37.95 | OIL | [14 empty] | 0.041913 | 1.1044 | 906, | 0.53924 | 14.2092 | 906, |  |  |  | 35.6704 | 939.9309 | 906, | 0.0015435 | 0.040671 | 906, | 0.00030867 | 0.0081337 | 906,
1073 | 1145 | Grundy Center | USA | Grundy | Iowa | IA | 42.3994 | -92.7977 | Internal combustion | DFO | Other Fuels | 8.7 | 0.0006 | 469.8 | 44.95 | OIL | [14 empty] | 0.039463 | 0.87794 | 906, | 0.51955 | 11.5585 | 906, |  |  |  | 34.3661 | 764.5405 | 906, | 0.001487 | 0.033082 | 906, | 0.00029743 | 0.0066168 | 906,
2081 | 2243 | Don Henry | USA | Adams | Nebraska | NE | 40.5208 | -98.4969 | Combustion gas turbine | NG | Natural gas | 22 | -0.0001 | 4345.03 | -13.95 | GAS | [14 empty] | 0.0068947 | -0.49425 | 906, | 0.54396 | -38.9933 | 906, |  |  |  | 230.5343 | -16525.7568 | 906, | 0.0045843 | -0.32862 | 906, | 0.00045845 | -0.032864 | 906,
1870 | 2125 | Fayette | USA | Howard | Missouri | MO | 39.1434 | -92.7017 | Internal combustion | DFO | Other Fuels | 10.9 | 0.0004 | 458.81 | 37.95 | OIL | [14 empty] | 0.036016 | 0.94903 | 906, | 0.5074 | 13.3701 | 906, |  |  |  | 33.5621 | 884.3778 | 906, | 0.0014522 | 0.038267 | 906, | 0.00029044 | 0.0076532 | 906,
2640 | 3277 | Burton | USA | Beaufort | South Carolina | SC | 32.3862 | -80.7299 | Combustion gas turbine | NG | Natural gas | 34.5 | 0.0005 | 3870.49 | 156 | GAS | [14 empty] | 0.10823 | 0.69378 | 906, | 0.32568 | 2.0877 | 906, |  |  |  | 230.3569 | 1476.6471 | 906, | 0.0067091 | 0.043007 | 906, | 0.0010647 | 0.0068252 | 906,
2120 | 2308 | Tecumseh | USA | Johnson | Nebraska | NE | 40.3942 | -96.2575 | Internal combustion | NG | Natural gas | 7 | 0.0002 | 4116.61 | 13.9 | GAS | [14 empty] | 0.054704 | 3.9356 | 906, | 2.8185 | 202.769 | 906, |  |  |  | 230.2732 | 16566.4184 | 906, | 0.0055886 | 0.40206 | 906, | 0.00074567 | 0.053646 | 906,
1081 | 1156 | La Porte | USA | Black Hawk | Iowa | IA | 42.4664 | -92.3139 | Internal combustion | DFO | Other Fuels | 5.5 | -0.0014 | 458.2 | -66.94 | OIL | [14 empty] | 0.038465 | -0.57462 | 906, | 0.50667 | -7.569 | 906, |  |  |  | 33.5176 | -500.711 | 906, | 0.0014503 | -0.021666 | 906, | 0.00029008 | -0.0043334 | 906,
1139 | 1193 | Villisca Municipal Power Plant | USA | Montgomery | Iowa | IA | 41.035 | -95.1646 | Internal combustion | DFO | Other Fuels | 4 | 0.0011 | 446.39 | 37.95 | OIL | [14 empty] | 0.035018 | 0.92274 | 906, | 0.49361 | 13.0068 | 906, |  |  |  | 32.6537 | 860.4392 | 906, | 0.0014129 | 0.037231 | 906, | 0.00028259 | 0.0074465 | 906,
1136 | 7920 | Traer South | USA | Tama | Iowa | IA | 42.0782 | -92.5388 | Internal combustion | DFO | Other Fuels | 2 | 0.0024 | 434.01 | 41.93 | OIL | [14 empty] | 0.034111 | 0.81352 | 906, | 0.48 | 11.4476 | 906, |  |  |  | 31.748 | 757.1669 | 906, | 0.0013737 | 0.032762 | 906, | 0.00027475 | 0.0065525 | 906,
988 | 56055 | Hana Substation | USA | Maui | Hawaii | HI | 20.866 | -156.5713 | Internal combustion | DFO | Other Fuels | 2 | 0.002 | 411.81 | 34.93 | OIL | [14 empty] | 0.034564 | 0.98953 | 906, | 0.45541 | 13.0379 | 906, |  |  |  | 30.1241 | 862.414 | 906, | 0.0013035 | 0.037316 | 906, | 0.00026068 | 0.007463 | 906,
1655 | 7497 | Croswell | USA | Sanilac | Michigan | MI | 43.4281 | -82.8206 | Internal combustion | DFO | Other Fuels | 5.1 | 0.0008 | 411.6 | 35.97 | OIL | [14 empty] | 0.034111 | 0.94831 | 906, | 0.45514 | 12.6534 | 906, |  |  |  | 30.1087 | 837.0503 | 906, | 0.0013028 | 0.036219 | 906, | 0.00026055 | 0.0072435 | 906,
1880 | 2137 | Jackson | USA | Cape Girardeau | Missouri | MO | 37.3853 | -89.687 | Internal combustion | DFO | Other Fuels | 28.3 | 0.0002 | 396.01 | 44.95 | OIL | [14 empty] | 0.035018 | 0.77904 | 906, | 0.43791 | 9.7421 | 906, |  |  |  | 28.9683 | 644.4571 | 906, | 0.0012535 | 0.027886 | 906, | 0.0002507 | 0.0055774 | 906,
377 | 7414 | Thorne Bay Plant | USA | Prince of Wales | Alaska | AK | 55.9248 | -131.1379 | Internal combustion | DFO | Other Fuels | 1 | -0.0027 | 394.39 | -23.96 | OIL | [14 empty] | 0.033113 | -1.382 | 906, | 0.43618 | -18.2046 | 906, |  |  |  | 28.8498 | -1204.0808 | 906, | 0.0012484 | -0.052102 | 906, | 0.00024966 | -0.01042 | 906,
2116 | 2303 | Spalding | USA | Greeley | Nebraska | NE | 41.5658 | -98.5161 | Internal combustion | DFO | Other Fuels | 2.1 | 0.0018 | 391 | 32.97 | OIL | [14 empty] | 0.033113 | 1.0043 | 906, | 0.43237 | 13.1141 | 906, |  |  |  | 28.6018 | 867.511 | 906, | 0.0012376 | 0.037537 | 906, | 0.00024753 | 0.0075077 | 906,
2080 | 2234 | Deshler | USA | Thayer | Nebraska | NE | 40.1715 | -97.589 | Internal combustion | DFO | Other Fuels | 2.3 | 0.0017 | 388.59 | 33.94 | OIL | [14 empty] | 0.032659 | 0.96226 | 906, | 0.42974 | 12.6618 | 906, |  |  |  | 28.4256 | 837.5242 | 906, | 0.00123 | 0.03624 | 906, | 0.00024599 | 0.0072477 | 906,
567 | 7231 | Gianera | USA | Santa Clara | California | CA | 37.2273 | -121.6827 | Combustion gas turbine | NG | Natural gas | 64.6 | 0.0004 | 3869.69 | 223.95 | GAS | [14 empty] | 0.0060782 | 0.027141 | 906, | 0.16148 | 0.72106 | 906, |  |  | 906, | 205.3142 | 916.7861 | 906, | 0.0040828 | 0.018231 | 906, | 0.00040829 | 0.0018231 | 906,
753 | 496 | Delta | USA | Delta | Colorado | CO | 38.8591 | -107.8557 | Internal combustion | NG | Natural gas | 4.8 | 0 | 3699.39 | 0 | GAS | [5 empty] | 0.053797 | N/A | NEI | 0.037778 | N/A | NEI | 0.037778 | N/A | NEI | 0.041278 | N/A | 906, | 2.4758 | N/A | 906, |  |  |  | 204.6054 | N / A | 906, | 0.0047776 | N/A | 906, | 0.00060891 | N/A | 906,
1012 | 54716 | Alliant SBD 8602 Marion Sub | USA | Linn | Iowa | IA | 42.075 | -91.6023 | Internal combustion | DFO | Other Fuels | 5.6 | 0.0007 | 388.1 | 32.93 | OIL | [14 empty] | 0.034292 | 1.0414 | 906, | 0.4292 | 13.0336 | 906, |  |  |  | 28.3897 | 862.1238 | 906, | 0.0012284 | 0.037305 | 906, | 0.00024567 | 0.0074604 | 906,
1027 | 55996 | Alliant SBD0201 Penford Produc | USA | Linn | Iowa | IA | 42.075 | -91.6023 | Internal combustion | DFO | Other Fuels | 6.1 | 0.0006 | 388.1 | 32.93 | OIL | [14 empty] | 0.034292 | 1.0414 | 906, | 0.4292 | 13.0336 | 906, |  |  |  | 28.3897 | 862.1238 | 906, | 0.0012284 | 0.037305 | 906, | 0.00024567 | 0.0074604 | 906,
2658 | 56132 | Honea Path | USA | Abbeville | South Carolina | SC | 34.2198 | -82.4572 | Internal combustion | DFO | Other Fuels | 2.9 | 0.0015 | 387.94 | 36.95 | OIL | [14 empty] | 0.032659 | 0.88388 | 906, | 0.42901 | 11.6107 | 906, |  |  |  | 28.378 | 768.0117 | 906, | 0.0012279 | 0.033231 | 906, | 0.00024558 | 0.0066463 | 906,
1320 | 54731 | Hendricks Regional Health | USA | Hendricks | Indiana | IN | 39.7771 | -86.5197 | Internal combustion | DFO | Other Fuels | 3.3 | 0.0008 | 387.59 | 22.95 | OIL | [14 empty] | 0.03529 | 1.5377 | 906, | 0.42865 | 18.6776 | 906, |  |  |  | 28.3524 | 1235.3969 | 906, | 0.0012268 | 0.053456 | 906, | 0.00024535 | 0.010691 | 906,
2021 | 55002 | Murphy-Brown LLC | USA | Duplin | North Carolina | NC | 34.9326 | -77.9336 | Internal combustion | DFO | Other Fuels | 2.4 | 0.0022 | 385 | 46.94 | OIL | [14 empty] | 0.036379 | 0.775 | 906, | 0.42575 | 9.0701 | 906, |  |  |  | 28.1629 | 599.9773 | 906, | 0.0012186 | 0.025961 | 906, | 0.00024372 | 0.0051921 | 906,
1751 | 1956 | Adrian | USA | Nobles | Minnesota | MN | 43.6732 | -95.7597 | Internal combustion | DFO | Other Fuels | 2 | 0.0025 | 377.01 | 42.94 | OIL | [14 empty] | 0.031661 | 0.73734 | 906, | 0.41695 | 9.71 | 906, |  |  |  | 27.5784 | 642.2549 | 906, | 0.0011933 | 0.027791 | 906, | 0.00023868 | 0.0055586 | 906,
2122 | 2311 | Wakefield | USA | Dixon | Nebraska | NE | 42.4913 | -96.8672 | Internal combustion | NG | Natural gas | 4.1 | 0.0073 | 3461.29 | 260.91 | GAS | [14 empty] | 0.044181 | 0.16933 | 906, | 2.3516 | 9.0132 | 906, |  |  |  | 192.8744 | 739.2374 | 906, | 0.0046211 | 0.017711 | 906, | 0.00060751 | 0.0023284 | 906,
2669 | 7957 | Sediver | USA | York | South Carolina | SC | 34.9716 | -81.1864 | Internal combustion | DFO | Other Fuels | 2.9 | 0.0015 | 376.35 | 37.97 | OIL | [14 empty] | 0.031661 | 0.83385 | 906, | 0.41622 | 10.9619 | 906, |  |  |  | 27.5302 | 725.0504 | 906, | 0.0011912 | 0.031373 | 906, | 0.00023823 | 0.0062742 | 906,
1940 | 2096 | Viaduct | USA | Cape Girardeau | Missouri | MO | 37.2569 | -95.5641 | Combustion gas turbine | NG | Natural gas | 30.6 | -0.0006 | 3572.11 | -164.95 | GAS | [14 empty] | 0.0055339 | -0.033549 | 906, | 0.44725 | -2.7114 | 906, |  |  |  | 189.5255 | -1148.9876 | 906, | 0.0037688 | -0.022848 | 906, | 0.0003769 | -0.0022849 | 906,
426 | 167 | Cecil Lynch | USA | Pulaski | Arkanzas | AR | 34.7553 | -92.1986 | Steam turbine / Internal combustion | NG | Natural gas | 231 | -0.0002 | 3504 | -465 | GAS | [5 empty] | 0.036288 | -0.078039 | NEI | 0.0016204 | -0.0034847 | NEI | 0.0015805 | -0.0033989 | NEI | 0.0009072 | -0.001951 | CEM, | 0.34746 | -0.74722 | CEM, |  |  |  | 189.0378 | -406.5329 | CEM, | 0.0036973 | -0.0079512 | CEM, | 0.00036968 | -0.00079502 | CEM,
1911 | 7304 | Palmyra Municipal 2 | USA | Marion | Missouri | MO | 39.807 | -91.6282 | Internal combustion | NG | Natural gas | 7 | 0.0046 | 3501.99 | 283.96 | GAS | [14 empty] | 0.0055339 | 0.019488 | 906, | 2.1508 | 7.5743 | 906, |  |  |  | 185.8052 | 654.3357 | 906, | 0.0036948 | 0.013012 | 906, | 0.0003695 | 0.0013012 | 906,
2675 | 56131 | Valenite | USA | Oconee | South Carolina | SC | 34.7517 | -83.0636 | Internal combustion | DFO | Other Fuels | 2.9 | 0.0015 | 364.77 | 36.95 | OIL | [14 empty] | 0.030663 | 0.82986 | 906, | 0.40343 | 10.9183 | 906, |  |  |  | 26.6831 | 722.141 | 906, | 0.0011546 | 0.031247 | 906, | 0.00023093 | 0.0062497 | 906,
1887 | 2140 | La Plata | USA | Macon | Missouri | MO | 39.8313 | -92.5672 | Internal combustion | DFO | Other Fuels | 4 | 0.0008 | 359.6 | 27.94 | OIL | [14 empty] | 0.03021 | 1.0812 | 906, | 0.39772 | 14.2347 | 906, |  |  |  | 26.3049 | 941.4781 | 906, | 0.0011382 | 0.040738 | 906, | 0.00022766 | 0.0081482 | 906,
1056 | 7865 | Earlville | USA | Delaware | Iowa | IA | 42.4706 | -91.3702 | Internal combustion | DFO | Other Fuels | 1.8 | 0.0022 | 353.42 | 33.94 | OIL | [14 empty] | 0.02776 | 0.81792 | 906, | 0.39082 | 11.5151 | 906, |  |  |  | 25.8528 | 761.7219 | 906, | 0.0011187 | 0.03296 | 906, | 0.00022372 | 0.0065915 | 906,
1054 | 6220 | Durant | USA | Cedar | Iowa | IA | 41.7723 | -91.132 | Internal combustion | DFO | Other Fuels | 4.8 | 0.0009 | 342.2 | 38.96 | OIL | [14 empty] | 0.028758 | 0.73815 | 906, | 0.37839 | 9.7123 | 906, |  |  |  | 25.0321 | 642.5076 | 906, | 0.0010832 | 0.027802 | 906, | 0.00021664 | 0.0055606 | 906,
2266 | 8009 | Auburn State Street | USA | Cayuga | New York | NY | 42.9172 | -76.553 | Combustion gas turbine | NG | Natural gas | 7 | 0.0013 | 3368.06 | 79.93 | GAS | [14 empty] | 0.0052618 | 0.06583 | 906, | 0.14053 | 1.7581 | 906, |  |  |  | 178.6992 | 2235.6958 | 906, | 0.0035535 | 0.044458 | 906, | 0.00035535 | 0.0044458 | 906,
1389 | 1334 | Great Bend | USA | Barton | Kansas | KS | 38.4712 | -98.751 | Internal combustion | NG | Natural gas | 10 | 0.0015 | 2970.12 | 129.88 | GAS | [8 empty] | 0.079029 | 0.60848 | NEI | 0.068619 | 0.52833 | NEI | 0.091083 | 0.70128 | 906, | 2.34 | 18.0169 | 906, |  |  |  | 178.6655 | 1375.6199 | 906, | 0.0053474 | 0.041172 | 906, | 0.00086678 | 0.0066737 | 906,
2649 | 56130 | Cornell Dubilier | USA | Pickens | South Carolina | SC | 34.8831 | -82.7233 | Internal combustion | DFO | Other Fuels | 2.9 | 0.0014 | 335.83 | 34.93 | OIL | [14 empty] | 0.028214 | 0.80773 | 906, | 0.37141 | 10.6329 | 906, |  |  |  | 24.5662 | 703.2969 | 906, | 0.001063 | 0.030431 | 906, | 0.0002126 | 0.0060865 | 906,
2053 | 2822 | Harwood | USA | Cass | North Dakota | ND | 46.9366 | -97.2528 | Internal combustion | DFO | Other Fuels | 4.8 | 0.0007 | 323.41 | 28.94 | OIL | [14 empty] | 0.026762 | 0.92475 | 906, | 0.35762 | 12.3572 | 906, |  |  |  | 23.6576 | 817.4706 | 906, | 0.0010237 | 0.035373 | 906, | 0.00020476 | 0.0070752 | 906,
2670 | 54675 | Spartanburg Water System | USA | Spartanburg | South Carolina | SC | 34.929 | -81.985 | Internal combustion | DFO | Other Fuels | 2.6 | 0.1113 | 322.39 | 2533.86 | OIL | [14 empty] | 0.027035 | 0.010669 | 906, | 0.35653 | 0.14071 | 906, |  |  |  | 23.583 | 9.3072 | 906, | 0.0010204 | 0.00040271 | 906, | 0.00020407 | 8.0539e-05 | 906,
1046 | 56194 | City of Dike Power Plant | USA | Grundy | Iowa | IA | 42.3994 | -92.7977 | Internal combustion | DFO | Other Fuels | 2.2 | 0.0016 | 319.01 | 30.97 | OIL | [14 empty] | 0.026762 | 0.86414 | 906, | 0.35281 | 11.392 | 906, |  |  |  | 23.3357 | 753.4945 | 906, | 0.0010098 | 0.032604 | 906, | 0.00020194 | 0.0065206 | 906,
911 | 54535 | St Vincents Medical Center | USA | Duval | Florida | FL | 30.3299 | -81.6753 | Combustion gas turbine | NG | Natural gas | 1.3 | 0.0084 | 3315.0174 | 95.99 | GAS | [14 empty] | 0.0050803 | 0.052926 | 906, | 0.41504 | 4.3238 | 906, |  |  |  | 175.8849 | 1832.3257 | 906, | 0.0034976 | 0.036437 | 906, | 0.00034977 | 0.0036438 | 906,
556 | 55974 | Ethan Taft | USA | Kern | California | CA | 35.3444 | -118.7289 | Combustion gas turbine | NG | Natural gas | 24.5 | 0.0012 | 3301.01 | 256.94 | GAS | [14 empty] | 0.0052618 | 0.020479 | 906, | 0.13771 | 0.53597 | 906, |  |  | 906, | 175.1418 | 681.6446 | 906, | 0.0034828 | 0.013555 | 906, | 0.00034827 | 0.0013555 | 906,
1052 | 1135 | Dayton | USA | Webster | Iowa | IA | 42.4278 | -94.1818 | Internal combustion | DFO | Other Fuels | 1.8 | 0.0022 | 313.2 | 33.94 | OIL | [14 empty] | 0.026309 | 0.77516 | 906, | 0.34637 | 10.2053 | 906, |  |  |  | 22.9107 | 675.0354 | 906, | 0.00099134 | 0.029209 | 906, | 0.00019827 | 0.0058417 | 906,
2428 | 7898 | New Knoxville | USA | Auglaize | Ohio | OH | 40.5606 | -84.2114 | Internal combustion | DFO | Other Fuels | 1.1 | 0.0029 | 312.98 | 27.94 | OIL | [14 empty] | 0.026309 | 0.94162 | 906, | 0.3461 | 12.3871 | 906, |  |  |  | 22.8946 | 819.4217 | 906, | 0.00099066 | 0.035457 | 906, | 0.00019813 | 0.0070914 | 906,
1048 | 7847 | Coon Rapids II | USA | Carroll | Iowa | IA | 42.0362 | -94.8607 | Internal combustion | DFO | Other Fuels | 5.4 | 0.0006 | 307.42 | 29.95 | OIL | [14 empty] | 0.025764 | 0.86025 | 906, | 0.33993 | 11.3498 | 906, |  |  |  | 22.4879 | 750.8496 | 906, | 0.00097306 | 0.03249 | 906, | 0.00019459 | 0.0064973 | 906,
1116 | 1181 | Rock Rapids | USA | Lyon | Iowa | IA | 43.3815 | -96.2128 | Internal combustion | DFO | Other Fuels | 2.5 | 0.0015 | 297.85 | 32.97 | OIL | [14 empty] | 0.024857 | 0.75394 | 906, | 0.3294 | 9.991 | 906, |  |  |  | 21.7879 | 660.8389 | 906, | 0.00094276 | 0.028595 | 906, | 0.00018856 | 0.0057192 | 906,
1634 | 1514 | Flos Inn Diesel | USA | Aroostook | Maine | ME | 46.655 | -68.5927 | Internal combustion | DFO | Other Fuels | 6 | -0.0026 | 297.75 | -136.93 | OIL | [14 empty] | 0.02649 | -0.19346 | 906, | 0.18289 | -1.3357 | 906, |  |  |  | 21.7805 | -159.0631 | 906, | 0.00094244 | -0.0068827 | 906, | 0.00018847 | -0.0013764 | 906,
1130 | 1191 | Sumner | USA | Bremer | Iowa | IA | 42.7746 | -92.318 | Internal combustion | DFO | Other Fuels | 5.6 | 0.0007 | 291.5 | 31.94 | OIL | [14 empty] | 0.025764 | 0.80665 | 906, | 0.32233 | 10.0917 | 906, |  |  |  | 21.3234 | 667.6072 | 906, | 0.00092267 | 0.028888 | 906, | 0.00018452 | 0.0057772 | 906,
2106 | 2296 | Pender | USA | Thurston | Nebraska | NE | 42.1598 | -96.5457 | Internal combustion | NG | Natural gas | 5.1 | 0.0053 | 3068.81 | 236.91 | GAS | [14 empty] | 0.035834 | 0.15126 | 906, | 2.0701 | 8.7381 | 906, |  |  |  | 170.3973 | 719.249 | 906, | 0.0040334 | 0.017025 | 906, | 0.00052268 | 0.0022063 | 906,
970 | 54845 | Sun Trust Plaza | USA | Fulton | Georgia | GA | 33.7932 | -84.4621 | Internal combustion | DFO | Other Fuels | 2.4 | 0.0016 | 291.26 | 33.95 | OIL | [14 empty] | 0.025946 | 0.76424 | 906, | 0.32206 | 9.4862 | 906, |  |  |  | 21.3058 | 627.5633 | 906, | 0.0009219 | 0.027155 | 906, | 0.00018439 | 0.0054312 | 906,
1117 | 1180 | Rockford | USA | Floyd | Iowa | IA | 43.063 | -92.7929 | Internal combustion | DFO | Other Fuels | 2.9 | 0.0013 | 288.49 | 33.94 | OIL | [14 empty] | 0.023406 | 0.68962 | 906, | 0.31906 | 9.4008 | 906, |  |  |  | 21.1032 | 621.7795 | 906, | 0.00091314 | 0.026905 | 906, | 0.00018262 | 0.0053807 | 906,
2075 | 2230 | Chappell | USA | Deuel | Nebraska | NE | 41.1081 | -102.3287 | Internal combustion | DFO | Other Fuels | 1.3 | 0.0021 | 286 | 23.96 | OIL | [14 empty] | 0.025311 | 1.0564 | 906, | 0.31625 | 13.1991 | 906, |  |  |  | 20.921 | 873.1649 | 906, | 0.00090525 | 0.037782 | 906, | 0.00018103 | 0.0075556 | 906,
1067 | 1141 | Gowrie | USA | Webster | Iowa | IA | 42.4291 | -94.1905 | Internal combustion | DFO | Other Fuels | 2.4 | 0.0012 | 285.01 | 25.94 | OIL | [14 empty] | 0.024313 | 0.93728 | 906, | 0.31516 | 12.1496 | 906, |  |  |  | 20.8486 | 803.7253 | 906, | 0.00090212 | 0.034777 | 906, | 0.00018044 | 0.0069561 | 906,
2078 | 2232 | Curtis | USA | Frontier | Nebraska | NE | 40.523 | -100.3889 | Internal combustion | NG | Natural gas | 3.4 | 0.0095 | 3157.01 | 282.94 | GAS | [14 empty] | 0.004536 | 0.016032 | 906, | 1.939 | 6.8529 | 906, |  |  |  | 167.5015 | 592.0036 | 906, | 0.0033309 | 0.011772 | 906, | 0.00033308 | 0.0011772 | 906,
1727 | 1852 | St Louis | USA | Gratiot | Michigan | MI | 43.2986 | -84.6062 | Internal combustion | DFO | Other Fuels | 6.9 | 0.006 | 280.63 | 361.84 | OIL | [8 empty] | 0.01134 | 0.03134 | NEI | 0.01134 | 0.03134 | NEI | 0.020049 | 0.055409 | 906, | 0.28767 | 0.79503 | 906, |  |  |  | 19.9976 | 55.2664 | 906, | 0.00083254 | 0.0023008 | 906, | 0.0001637 | 0.00045242 | 906,
2296 | 54138 | Fulton Cogeneration Associates | USA | Oswego | New York | NY | 43.3136 | -76.3997 | Combustion gas turbine | NG | Natural gas | 47 | 0.0009 | 3098.5554 | 367.46 | GAS | [8 empty] | 0.90936 | 2.4747 | NEI | 0.90936 | 2.4747 | NEI | 0.0009072 | 0.0024688 | CEM, | 0.2004 | 0.54537 | CEM, |  |  |  | 166.9408 | 454.31 | CEM, | 0.0032692 | 0.0088968 | CEM, | 0.00032709 | 0.00089014 | CEM, | Water injection
1795 | 7415 | Lakefield Utilities | USA | Jackson | Minnesota | MN | 43.6734 | -95.1601 | Internal combustion | DFO | Other Fuels | 3.4 | 0.0009 | 272.61 | 27.94 | OIL | [14 empty] | 0.022861 | 0.81823 | 906, | 0.30146 | 10.7896 | 906, |  |  |  | 19.9415 | 713.7268 | 906, | 0.00086288 | 0.030883 | 906, | 0.00017259 | 0.0061773 | 906,
1066 | 7857 | Gilliam South | USA | Guthrie | Iowa | IA | 41.6828 | -94.5105 | Internal combustion | DFO | Other Fuels | 1.8 | 0.0018 | 269.98 | 27.94 | OIL | [14 empty] | 0.021864 | 0.78252 | 906, | 0.29856 | 10.6857 | 906, |  |  |  | 19.7492 | 706.8432 | 906, | 0.00085454 | 0.030585 | 906, | 0.00017092 | 0.0061173 | 906,
965 | 54813 | Shepherd Center | USA | Fulton | Georgia | GA | 33.7932 | -84.4621 | Internal combustion | DFO | Other Fuels | 1.7 | 0.0002 | 261.02 | 2.94 | OIL | [14 empty] | 0.023406 | 7.9611 | 906, | 0.28867 | 98.1874 | 906, |  |  |  | 19.0937 | 6494.472 | 906, | 0.00082619 | 0.28102 | 906, | 0.00016525 | 0.056206 | 906,
2094 | 2253 | Lyons | USA | Burt | Nebraska | NE | 41.8514 | -96.3297 | Internal combustion | DFO | Other Fuels | 2.5 | 0.001 | 260.83 | 20.95 | OIL | [14 empty] | 0.022408 | 1.0696 | 906, | 0.28849 | 13.7704 | 906, |  |  |  | 19.0799 | 910.7335 | 906, | 0.0008256 | 0.039408 | 906, | 0.00016511 | 0.0078812 | 906,
2023 | 54363 | PPG Industries Shelby NC Works | USA | Cleveland | North Carolina | NC | 35.3292 | -81.5493 | Internal combustion | DFO | Other Fuels | 4.2 | 0 | 253.69 | 0 | OIL | [14 empty] | 0.022317 | N/A | 906, | 0.28051 | N/A | 906, |  |  |  | 18.5575 | N / A | 906, | 0.00080296 | N/A | 906, | 0.00016057 | N/A | 906,
1103 | 7922 | North Plant | USA | Poweshiek | Iowa | IA | 41.6867 | -92.5339 | Internal combustion | DFO | Other Fuels | 2 | 0.0014 | 249.4 | 24.93 | OIL | [14 empty] | 0.020956 | 0.84061 | 906, | 0.27579 | 11.0625 | 906, |  |  |  | 18.2437 | 731.7971 | 906, | 0.0007894 | 0.031665 | 906, | 0.0001579 | 0.0063337 | 906,
1775 | 7505 | Fergus Control Ctr | USA | Otter Tail | Minnesota | MN | 46.4124 | -95.713 | Internal combustion | DFO | Other Fuels | 2 | 0.0014 | 246 | 23.96 | OIL | [14 empty] | 0.019958 | 0.83299 | 906, | 0.27207 | 11.3551 | 906, |  |  |  | 17.995 | 751.045 | 906, | 0.00077865 | 0.032498 | 906, | 0.00015572 | 0.0064992 | 906,
2105 | 2295 | Oxford | USA | Furnas | Nebraska | NE | 40.1709 | -99.9096 | Internal combustion | NG | Natural gas | 3.4 | 0.0077 | 2814.1 | 227.89 | GAS | [14 empty] | 0.040189 | 0.17635 | 906, | 1.9539 | 8.574 | 906, |  |  |  | 158.5268 | 695.6288 | 906, | 0.0039372 | 0.017277 | 906, | 0.00053897 | 0.002365 | 906,
1770 | 1970 | Detroit Lakes | USA | Becker | Minnesota | MN | 46.9347 | -95.6767 | Combustion gas turbine | DFO | Other Fuels | 12.5 | 0.0001 | 236.52 | 9.94 | OIL | [14 empty] | 0.020775 | 2.09 | 906, | 0.033294 | 3.3495 | 906, |  |  |  | 17.3016 | 1740.601 | 906, | 0.00074862 | 0.075314 | 906, | 0.00014973 | 0.015064 | 906,
1441 | 1322 | St John | USA | Stafford | Kansas | KS | 38.0228 | -98.7151 | Internal combustion | DFO | Other Fuels | 5.9 | 0.0002 | 233.2 | 11.96 | OIL | [8 empty] | 0.35354 | 29.5606 | NEI | 0.33788 | 28.251 | NEI | 0.019505 | 1.6308 | 906, | 0.25792 | 21.565 | 906, |  |  |  | 17.0587 | 1426.3141 | 906, | 0.00073814 | 0.061718 | 906, | 0.00014765 | 0.012345 | 906,
1847 | 2021 | Westbrook | USA | Cottonwood | Minnesota | MN | 44.0071 | -95.1812 | Internal combustion | DFO | Other Fuels | 2.3 | 0.0006 | 231.99 | 12.94 | OIL | [14 empty] | 0.019505 | 1.5073 | 906, | 0.25656 | 19.8266 | 906, |  |  |  | 16.9702 | 1311.4508 | 906, | 0.00073429 | 0.056746 | 906, | 0.00014688 | 0.011351 | 906,
639 | 54337 | NRG Energy San Diego | USA | San Diego | California | CA | 33.0362 | -116.7356 | Internal combustion | NG | Natural gas | 1.6 | 0.0244 | 2906.745 | 341.97 | GAS | [14 empty] | 0.004536 | 0.013264 | 906, | 0.35735 | 1.045 | 906, |  |  |  | 154.2232 | 450.9845 | 906, | 0.0030668 | 0.0089681 | 906, | 0.00030668 | 0.0008968 | 906,
450 | 54594 | Biosphere 2 Center | USA | Pinal | Arizona | AZ | 32.9143 | -111.3485 | Internal combustion | DFO | Other Fuels | 3.1 | 0.0006 | 248.35 | 15.9 | OIL | [14 empty] | 0.01261 | 0.79309 | 906, | 0.22154 | 13.9332 | 906, |  |  |  | 15.9978 | 1006.1533 | 906, | 0.00055829 | 0.035113 | 906, | 0.00010029 | 0.0063076 | 906,
2509 | 2958 | Woodward | USA | Woodward | Oklahoma | OK | 36.4228 | -99.2608 | Combustion gas turbine | NG | Natural gas | 11 | 0.0025 | 2877.42 | 244.95 | GAS | [8 empty] | 0.041352 | 0.16882 | NEI | 0.041352 | 0.16882 | NEI | 0.0043546 | 0.017777 | 906, | 0.36025 | 1.4707 | 906, |  |  |  | 152.6673 | 623.2592 | 906, | 0.0030359 | 0.012394 | 906, | 0.00030359 | 0.0012394 | 906,
1148 | 1203 | Winterset | USA | Madison | Iowa | IA | 41.3325 | -94.0238 | Internal combustion | NG | Natural gas | 13.6 | 0.0012 | 2580.41 | 137.89 | GAS | [14 empty] | 0.067677 | 0.49081 | 906, | 1.9641 | 14.2439 | 906, |  |  |  | 152.409 | 1105.2938 | 906, | 0.0043503 | 0.031549 | 906, | 0.00067918 | 0.0049255 | 906,
2301 | 2681 | Greenport | USA | Suffolk | New York | NY | 40.8803 | -72.8434 | Internal combustion | DFO | Other Fuels | 10.1 | -0.0039 | 216.1 | -343.95 | OIL | [14 empty] | 0.018053 | -0.052488 | 906, | 0.13272 | -0.38588 | 906, |  |  |  | 15.8078 | -45.9595 | 906, | 0.00068398 | -0.0019886 | 906, | 0.00013681 | -0.00039775 | 906,
1038 | 1125 | Bancroft | USA | Kossuth | Iowa | IA | 43.2062 | -94.2167 | Internal combustion | DFO | Other Fuels | 4.5 | 0.0005 | 208.81 | 18.95 | OIL | [14 empty] | 0.017509 | 0.92396 | 906, | 0.23088 | 12.1838 | 906, |  |  |  | 15.2745 | 806.0436 | 906, | 0.00066094 | 0.034878 | 906, | 0.00013218 | 0.0069751 | 906,
1738 | 1875 | Ubly | USA | Huron | Michigan | MI | 43.8377 | -83.0246 | Internal combustion | DFO | Other Fuels | 12.4 | 0.0001 | 211.39 | 10.88 | OIL | [14 empty] | 0.013699 | 1.2591 | 906, | 0.1916 | 17.6104 | 906, |  |  |  | 14.4787 | 1330.7657 | 906, | 0.00056568 | 0.051993 | 906, | 0.00010796 | 0.0099225 | 906,
781 | 511 | Trinidad | USA | Las Animas | Colorado | CO | 37.3131 | -104.027 | Steam turbine / Internal combustion | DFO | Other Fuels | 12.9 | 0 | 208.54 | 1.95 | OIL | [5 empty] | 0.12538 | 64.2977 | NEI | 0.12368 | 63.4243 | NEI | 0.11821 | 60.618 | NEI | 0.010796 | 5.5362 | 906, | 0.19278 | 98.8615 | 906, |  |  |  | 13.7076 | 7029.5439 | 906, | 0.0004976 | 0.25518 | 906, | 9.14e-05 | 0.046872 | 906,
1360 | 1260 | Attica | USA | Harper | Kansas | KS | 37.1903 | -98.0729 | Internal combustion | NG | Natural gas | 3.2 | 0.0082 | 2614.27 | 230.9 | GAS | [14 empty] | 0.036107 | 0.15637 | 906, | 1.7967 | 7.7813 | 906, |  |  |  | 146.5141 | 634.5347 | 906, | 0.0035783 | 0.015497 | 906, | 0.00048082 | 0.0020824 | 906,
1010 | 54714 | Alliant SBD 8501 Aegon USA | USA | Linn | Iowa | IA | 42.075 | -91.6023 | Internal combustion | DFO | Other Fuels | 3.1 | 0.0006 | 182.28 | 15.94 | OIL | [14 empty] | 0.016148 | 1.0131 | 906, | 0.20158 | 12.6462 | 906, |  |  |  | 13.3338 | 836.5021 | 906, | 0.00057693 | 0.036194 | 906, | 0.0001154 | 0.0072394 | 906,
1919 | 7860 | Shelbina Power #3 | USA | Shelby | Missouri | MO | 39.7989 | -92.0793 | Internal combustion | DFO | Other Fuels | 3.6 | 0.0007 | 178.27 | 21.93 | OIL | [14 empty] | 0.01515 | 0.69085 | 906, | 0.19713 | 8.9893 | 906, |  |  |  | 13.0405 | 594.6442 | 906, | 0.00056428 | 0.025731 | 906, | 0.00011286 | 0.0051462 | 906,
1519 | 1453 | New Roads | USA | Pointe Coupee | Louisiana | LA | 30.7129 | -91.5962 | Internal combustion | NG | Natural gas | 9.4 | 0.0029 | 2656.51 | 238.95 | GAS | [14 empty] | 0.0039917 | 0.016705 | 906, | 1.6316 | 6.8282 | 906, |  |  |  | 140.9465 | 589.8577 | 906, | 0.0028028 | 0.01173 | 906, | 0.00028028 | 0.001173 | 906,
2667 | 3305 | Rocky River | USA | Abbeville | South Carolina | SC | 34.2198 | -82.4572 | Internal combustion | DFO | Other Fuels | 3.7 | 0.2896 | 174.6 | 9387.91 | OIL | [14 empty] | 0.014606 | 0.0015558 | 906, | 0.19305 | 0.020564 | 906, |  |  |  | 12.7721 | 1.3605 | 906, | 0.00055267 | 5.887e-05 | 906, | 0.00011054 | 1.1775e-05 | 906,
925 | 55319 | Athens Regional Medical Center | USA | Clarke | Georgia | GA | 33.9559 | -83.3683 | Internal combustion | DFO | Other Fuels | 2.1 | 0 | 174.02 | 0 | OIL | [14 empty] | 0.015604 | N/A | 906, | 0.19242 | N/A | 906, |  |  |  | 12.7296 | N / A | 906, | 0.00055081 | N/A | 906, | 0.00011018 | N/A | 906,
1570 | 55046 | Mansfield | USA | Plymouth | Massachusetts | MA | 41.9477 | -70.8113 | Internal combustion | NG | Natural gas | 3 | 0.0116 | 2590.035 | 304.71 | GAS | [14 empty] | 0.0040824 | 0.013398 | 906, | 0.31834 | 1.0447 | 906, |  |  |  | 137.4195 | 450.9845 | 906, | 0.0027327 | 0.0089681 | 906, | 0.00027325 | 0.00089675 | 906,
761 | 502 | Holly | USA | Prowers | Colorado | CO | 37.9561 | -102.394 | Internal combustion | DFO | Other Fuels | 3.3 | 0.0006 | 174.01 | 16.95 | OIL | [5 empty] | 0.040915 | 2.4138 | NEI | 0.040915 | 2.4138 | NEI | 0.036501 | 2.1535 | NEI | 0.014606 | 0.86171 | 906, | 0.19242 | 11.352 | 906, |  |  |  | 12.7289 | 750.9689 | 906, | 0.00055076 | 0.032493 | 906, | 0.00011013 | 0.0064976 | 906,
1017 | 54710 | Alliant SBD 9205 A Y McDonald | USA | Dubuque | Iowa | IA | 42.4711 | -90.8841 | Internal combustion | DFO | Other Fuels | 2.9 | 0.0006 | 170.51 | 14.94 | OIL | [14 empty] | 0.01506 | 1.008 | 906, | 0.18861 | 12.6243 | 906, |  |  |  | 12.4729 | 834.8669 | 906, | 0.00053969 | 0.036124 | 906, | 0.00010796 | 0.007226 | 906,
2128 | 2316 | Wisner | USA | Cuming | Nebraska | NE | 41.9185 | -96.7849 | Internal combustion | DFO | Other Fuels | 1.8 | 0.0013 | 169.66 | 19.96 | OIL | [14 empty] | 0.013789 | 0.69085 | 906, | 0.18761 | 9.3992 | 906, |  |  |  | 12.4107 | 621.7774 | 906, | 0.00053702 | 0.026905 | 906, | 0.00010741 | 0.0053814 | 906,
1112 | 1177 | Primghar | USA | O'brien | Iowa | IA | 43.0838 | -95.625 | Internal combustion | DFO | Other Fuels | 1.7 | 0.0009 | 165.02 | 12.94 | OIL | [14 empty] | 0.014606 | 1.1287 | 906, | 0.18253 | 14.1058 | 906, |  |  |  | 12.0713 | 932.8666 | 906, | 0.00052232 | 0.040365 | 906, | 0.00010446 | 0.008073 | 906,
2656 | 3286 | Hardeeville | USA | Jasper | South Carolina | SC | 32.4341 | -81.0285 | Combustion gas turbine | DFO | Other Fuels | 16.3 | 0 | 162.4 | 4 | OIL | [14 empty] | 0.013517 | 3.3793 | 906, | 0.018598 | 4.6494 | 906, |  |  |  | 11.8796 | 2969.9006 | 906, | 0.00051402 | 0.1285 | 906, | 0.00010279 | 0.025696 | 906,
2902 | 3624 | Weatherford | USA | Parker | Texas | TX | 32.7779 | -97.8001 | Internal combustion | DFO | Other Fuels | 5.7 | 0.0003 | 161.19 | 12.95 | OIL | [14 empty] | 0.012701 | 0.98076 | 906, | 0.098976 | 7.6429 | 906, |  |  |  | 11.7912 | 910.5136 | 906, | 0.00051021 | 0.039398 | 906, | 0.00010206 | 0.0078811 | 906,
1802 | 1994 | Melrose | USA | Stearns | Minnesota | MN | 45.5528 | -94.6129 | Internal combustion | DFO | Other Fuels | 8.2 | -0.0046 | 159.51 | -329.96 | OIL | [14 empty] | 0.014152 | -0.042891 | 906, | 0.17636 | -0.53449 | 906, |  |  |  | 11.6682 | -35.3625 | 906, | 0.0005049 | -0.0015302 | 906, | 0.00010097 | -0.00030601 | 906,
1049 | 1079 | Coralville GT | USA | Johnson | Iowa | IA | 41.6685 | -91.5903 | Combustion gas turbine | NG | Natural gas | 72 | -0.0008 | 2473.85 | -527.93 | GAS | [14 empty] | 0.003901 | -0.0073892 | 906, | 0.30972 | -0.58667 | 906, |  |  |  | 131.2551 | -248.6221 | 906, | 0.0026101 | -0.004944 | 906, | 0.000261 | -0.00049439 | 906,
1086 | 1157 | Laurens | USA | Pocahontas | Iowa | IA | 42.7364 | -94.6872 | Internal combustion | DFO | Other Fuels | 1.6 | 0.001 | 156.5 | 13.94 | OIL | [14 empty] | 0.013154 | 0.94364 | 906, | 0.17309 | 12.4171 | 906, |  |  |  | 11.448 | 821.2373 | 906, | 0.00049538 | 0.035536 | 906, | 9.9066e-05 | 0.0071066 | 906,
923 | 681 | W E Swoope | USA | Volusia | Florida | FL | 29.0608 | -81.1897 | Internal combustion | DFO | Other Fuels | 5.1 | -0.003 | 150.81 | -133.94 | OIL | [14 empty] | 0.012701 | -0.094825 | 906, | 0.16674 | -1.2449 | 906, |  |  |  | 11.0318 | -82.3639 | 906, | 0.00047737 | -0.003564 | 906, | 9.5483e-05 | -0.00071288 | 906,
1068 | 1142 | Graettinger | USA | Palo Alto | Iowa | IA | 43.0821 | -94.678 | Internal combustion | DFO | Other Fuels | 3.6 | 0.0004 | 150.8 | 13.94 | OIL | [14 empty] | 0.012701 | 0.9111 | 906, | 0.16674 | 11.9615 | 906, |  |  |  | 11.0311 | 791.327 | 906, | 0.00047732 | 0.034241 | 906, | 9.5483e-05 | 0.0068496 | 906,
1069 | 1143 | Grand Junction | USA | Greene | Iowa | IA | 42.0362 | -94.3969 | Internal combustion | DFO | Other Fuels | 1.7 | 0.0011 | 139.23 | 15.96 | OIL | [14 empty] | 0.011703 | 0.73326 | 906, | 0.15395 | 9.6461 | 906, |  |  |  | 10.1848 | 638.1436 | 906, | 0.00044067 | 0.027611 | 906, | 8.8134e-05 | 0.0055222 | 906,
1424 | 1314 | Osawatomie | USA | Miami | Kansas | KS | 38.562 | -94.838 | Combustion gas turbine | DFO | Other Fuels | 6.6 | 0.0002 | 139.22 | 13.96 | OIL | [8 empty] | 0.0045631 | 0.32687 | NEI | 0.004428 | 0.31719 | NEI | 0.011703 | 0.83832 | 906, | 0.15395 | 11.0281 | 906, |  |  |  | 10.184 | 729.5162 | 906, | 0.00044067 | 0.031567 | 906, | 8.8134e-05 | 0.0063134 | 906,
1724 | 6356 | Sixth Street | USA | Ottawa | Michigan | MI | 42.9619 | -86 | Combustion gas turbine | DFO | Other Fuels | 24 | 0 | 133.41 | 0 | OIL | [8 empty] | 0.0004536 | N/A | NEI | 0.0004536 | N/A | NEI | 0.011068 | N/A | 906, | 0.015241 | N/A | 906, | 7.1587e-05 | N/A | NEI | 9.759 | N / A | 906, | 0.00042226 | N/A | 906, | 8.446e-05 | N/A | 906,
1926 | 54858 | Southwestern Bell Telephone | USA | Cooper | Missouri | MO | 38.8445 | -92.8138 | Internal combustion | DFO | Other Fuels | 8.8 | 0.0007 | 133.4 | 55.8 | OIL | [14 empty] | 0.011975 | 0.21461 | 906, | 0.14751 | 2.6436 | 906, |  |  |  | 9.7583 | 174.8799 | 906, | 0.00042226 | 0.0075673 | 906, | 8.446e-05 | 0.0015136 | 906,
2117 | 2305 | Stuart | USA | Holt | Nebraska | NE | 42.4499 | -98.7811 | Internal combustion | NG | Natural gas | 1.9 | 0.0056 | 2180.41 | 93.91 | GAS | [14 empty] | 0.049352 | 0.52552 | 906, | 1.5988 | 17.0244 | 906, |  |  |  | 126.2956 | 1344.8576 | 906, | 0.0034147 | 0.036361 | 906, | 0.00050858 | 0.0054156 | 906,
2256 | 6533 | Winnemucca | USA | Humboldt | Nevada | NV | 41.4018 | -118.1001 | Combustion gas turbine | NG | Natural gas | 14.9 | -0.0024 | 2379.62 | -306.95 | GAS | [14 empty] | 0.0036288 | -0.011822 | 906, | 0.29792 | -0.9706 | 906, |  |  |  | 126.2556 | -411.3229 | 906, | 0.0025107 | -0.0081794 | 906, | 0.00025107 | -0.00081794 | 906,
440 | 7283 | Paragould Turbine | USA | Greene | Arkanzas | AR | 36.1239 | -90.5575 | Combustion gas turbine / Internal combustion | NG | Natural gas | 13.9 | 0.0015 | 2379 | 179.95 | GAS | [14 empty] | 0.0038102 | 0.021174 | 906, | 0.29783 | 1.6551 | 906, |  |  |  | 126.2226 | 701.4317 | 906, | 0.00251 | 0.013949 | 906, | 0.00025102 | 0.001395 | 906,
1785 | 1889 | Hills | USA | Rock | Minnesota | MN | 43.6734 | -96.2576 | Internal combustion | DFO | Other Fuels | 4 | -0.0051 | 129.79 | -179.94 | OIL | [14 empty] | 0.010705 | -0.059492 | 906, | 0.14352 | -0.79759 | 906, |  |  |  | 9.4942 | -52.7632 | 906, | 0.00041083 | -0.0022831 | 906, | 8.2147e-05 | -0.00045652 | 906,
1019 | 54735 | Alliant SBD 9301 Swiss | USA | Dubuque | Iowa | IA | 42.4711 | -90.8841 | Internal combustion | DFO | Other Fuels | 2.9 | 0.0004 | 129.37 | 10.94 | OIL | [14 empty] | 0.011431 | 1.0449 | 906, | 0.14307 | 13.0773 | 906, |  |  |  | 9.4635 | 865.0326 | 906, | 0.00040946 | 0.037428 | 906, | 8.1875e-05 | 0.007484 | 906,
2051 | 2811 | Grafton | USA | Walsh | North Dakota | ND | 48.3702 | -97.7224 | Internal combustion | DFO | Other Fuels | 4 | 0.0005 | 127.57 | 15.96 | OIL | [14 empty] | 0.010705 | 0.67074 | 906, | 0.14107 | 8.8389 | 906, |  |  |  | 9.3318 | 584.7006 | 906, | 0.00040379 | 0.0253 | 906, | 8.0741e-05 | 0.0050589 | 906,
1442 | 1325 | Stafford | USA | Stafford | Kansas | KS | 38.0228 | -98.7151 | Internal combustion | DFO | Other Fuels | 5.1 | 0.0002 | 121.82 | 10.96 | OIL | [8 empty] | 0.034273 | 3.1271 | NEI | 0.03326 | 3.0347 | NEI | 0.010251 | 0.93534 | 906, | 0.13472 | 12.2919 | 906, |  |  |  | 8.9112 | 813.0614 | 906, | 0.00038561 | 0.035183 | 906, | 7.7112e-05 | 0.0070358 | 906,
1022 | 54929 | Alliant SBD 9403 Aegon DC | USA | Linn | Iowa | IA | 42.075 | -91.6023 | Internal combustion | DFO | Other Fuels | 2.6 | 0.0004 | 117.63 | 9.94 | OIL | [14 empty] | 0.010433 | 1.0496 | 906, | 0.13009 | 13.0878 | 906, |  |  |  | 8.6047 | 865.6641 | 906, | 0.00037231 | 0.037456 | 906, | 7.4481e-05 | 0.0074931 | 906,
1029 | 1052 | Ames Diesel Generating Station | USA | Story | Iowa | IA | 42.0343 | -93.4709 | Internal combustion | DFO | Other Fuels | 2 | 0.0003 | 115.99 | 5.96 | OIL | [14 empty] | 0.009707 | 1.6287 | 906, | 0.12828 | 21.5232 | 906, |  |  |  | 8.4848 | 1423.619 | 906, | 0.00036714 | 0.061601 | 906, | 7.3438e-05 | 0.012322 | 906,
810 | 6598 | South Norwalk Electric | USA | Fairfield | Connecticut | CT | 41.0929 | -73.4147 | Internal combustion | DFO | Other Fuels | 1 | 0.0011 | 111.61 | 9.94 | OIL | [14 empty] | 0.0087998 | 0.8853 | 906, | 0.068584 | 6.8998 | 906, | 2.2797 | 229.3414 | NEI | 8.1643 | 821.3628 | 906, | 0.00035326 | 0.03554 | 906, | 7.0671e-05 | 0.0071097 | 906,
1838 | 7377 | United Health Care | USA | Hennepin | Minnesota | MN | 45.0167 | -93.473 | Combustion gas turbine | DFO | Other Fuels | 3.6 | -0.0013 | 110.41 | -41.93 | OIL | [8 empty] | 0.009072 | -0.21636 | NEI | 0.0065511 | -0.15624 | NEI | 0.0091627 | -0.21852 | 906, | 0.015513 | -0.36998 | 906, |  |  |  | 8.0765 | -192.6194 | 906, | 0.00034945 | -0.0083342 | 906, | 6.99e-05 | -0.0016671 | 906,
2082 | 2235 | Emerson | USA | Dixon | Nebraska | NE | 42.4913 | -96.8672 | Internal combustion | DFO | Other Fuels | 1.6 | 0.0008 | 110.01 | 10.95 | OIL | [14 empty] | 0.009707 | 0.88649 | 906, | 0.12166 | 11.1101 | 906, |  |  |  | 8.0473 | 734.9148 | 906, | 0.00034818 | 0.031798 | 906, | 6.9628e-05 | 0.0063587 | 906,
1426 | 1315 | Osborne | USA | Osborne | Kansas | KS | 39.3504 | -98.768 | Internal combustion | NG | Natural gas | 7.1 | 0.0012 | 1995.07 | 71.9 | GAS | [8 empty] | 0.040745 | 0.5667 | NEI | 0.039706 | 0.55224 | NEI | 0.062506 | 0.86935 | 906, | 1.579 | 21.9608 | 906, |  |  |  | 120.3037 | 1673.2086 | 906, | 0.0036226 | 0.050384 | 906, | 0.00058991 | 0.0082045 | 906,
1422 | 1312 | Oberlin | USA | Decatur | Kansas | KS | 39.7811 | -100.4573 | Internal combustion | DFO | Other Fuels | 6.9 | 0.0002 | 116.91 | 9.88 | OIL | [8 empty] | 0.013418 | 1.3581 | NEI | 0.013022 | 1.3181 | NEI | 0.0068947 | 0.69785 | 906, | 0.11177 | 11.3125 | 906, |  |  |  | 7.8347 | 792.9828 | 906, | 0.0002947 | 0.029828 | 906, | 5.5158e-05 | 0.0055828 | 906,
3127 | 8030 | Barber Creek | USA | Campbell | Wyoming | WY | 44.2484 | -105.5497 | Combustion gas turbine | NG | Natural gas | 22.5 | 0.0008 | 2236.8 | 152.93 | GAS | [14 empty] | 0.0037195 | 0.024322 | 906, | 0.28005 | 1.8312 | 906, |  |  |  | 118.6779 | 776.0276 | 906, | 0.00236 | 0.015432 | 906, | 0.00023601 | 0.0015432 | 906,
1074 | 1146 | Harlan | USA | Shelby | Iowa | IA | 41.6847 | -95.3171 | Internal combustion | DFO | Other Fuels | 3.4 | 0.0004 | 106.98 | 10.95 | OIL | [14 empty] | 0.0092534 | 0.84506 | 906, | 0.1183 | 10.8036 | 906, |  |  |  | 7.8256 | 714.6665 | 906, | 0.00033861 | 0.030924 | 906, | 6.7722e-05 | 0.0061847 | 906,
2596 | 54359 | PPG Place | USA | Allegheny | Pennsylvania | PA | 40.4672 | -79.9871 | Internal combustion | DFO | Other Fuels | 2.3 | 0 | 98.6 | 0.94 | OIL | [14 empty] | 0.0087998 | 9.3615 | 906, | 0.060601 | 64.4691 | 906, |  |  |  | 7.2126 | 7672.9818 | 906, | 0.00031208 | 0.332 | 906, | 6.2415e-05 | 0.066399 | 906,
1145 | 7853 | West Receiving | USA | Crawford | Iowa | IA | 42.0355 | -95.3884 | Internal combustion | DFO | Other Fuels | 2 | 0.0005 | 95.98 | 8.95 | OIL | [14 empty] | 0.0078019 | 0.87172 | 906, | 0.10614 | 11.8595 | 906, |  |  |  | 7.021 | 784.4695 | 906, | 0.00030378 | 0.033941 | 906, | 6.0737e-05 | 0.0067863 | 906,
289 | CFEAD2601831 | CFE CTG OBREGON | Mexico | Cajeme | Sonora | SO | 27.4987 | -109.975 | Turbo gas | DIESEL | Other Fuels | 28 |  |  | 3747.42 | DIESEL | 1864.692 |  |  |  |  | 2.99 | 0.79788 | Emission factors | 1.9967 | 0.53282 | Emission factors | 1.9967 | 0.53282 | Emission factors | 0.052896 | 0.014115 | Emission factors | 22.8474 | 6.0968 | Emission factors | 0.03727 | 0.0099454 | Emission Factors | 5400.884 | 1441.2273 | Emission Factors | 0.11482 | 0.030641 | Emission Factors | 0.045673 | 0.012188 | Emission Factors
774 | 10755 | Rifle Generating Station | USA | Garfield | Colorado | CO | 39.519 | -107.7083 | Combined cycle combustion turbine / Combined cycle steam turbine | NG | Natural gas | 108.3 | 0.0565 | 2119.2477 | 53637.96 | GAS | [8 empty] | 10.5579 | 0.19684 | NEI | 10.0126 | 0.18667 | NEI | 0.002903 | 5.4123e-05 | 767, | 0.1584 | 0.0029531 | 767, |  |  |  | 112.441 | 2.0963 | 767, | 0.002236 | 4.1686e-05 | 767, | 0.00022358 | 4.1683e-06 | 767,
1375 | 1225 | Colby | USA | Thomas | Kansas | KS | 39.4061 | -101.1267 | Combustion gas turbine | NG | Natural gas | 16 | -0.0021 | 2109.41 | -292.94 | GAS | [5 empty] | 0.0012657 | -0.0043208 | NEI | 8.1172e-05 | -0.00027709 | NEI | 8.1172e-05 | -0.00027709 | NEI | 0.0034474 | -0.011768 | 906, | 0.26409 | -0.9015 | 906, |  |  |  | 111.919 | -382.0543 | 906, | 0.0022256 | -0.0075974 | 906, | 0.00022254 | -0.00075966 | 906,
2848 | 50241 | Providence Memorial Hospital | USA | El Paso | Texas | TX | 31.7723 | -106.2404 | Internal combustion | DFO | Other Fuels | 4.2 | 0.0002 | 95.652 | 8.95 | OIL | [14 empty] | 0.0083462 | 0.93254 | 906, | 0.057516 | 6.4264 | 906, |  |  |  | 6.9462 | 776.1172 | 906, | 0.00029743 | 0.033232 | 906, | 5.924e-05 | 0.006619 | 906,
1157 | 817 | Salmon Diesel | USA | Lemhi | Idaho | ID | 44.934 | -113.9305 | Internal combustion | DFO | Other Fuels | 5 | 0.0001 | 88.22 | 4.94 | OIL | [14 empty] | 0.0073483 | 1.4875 | 906, | 0.097524 | 19.7417 | 906, |  |  |  | 6.4534 | 1306.3496 | 906, | 0.00027924 | 0.056526 | 906, | 5.5838e-05 | 0.011303 | 906,
1552 | 6585 | Commercial Street | USA | Essex | Massachusetts | MA | 42.6678 | -70.9586 | Internal combustion | DFO | Other Fuels | 1.1 | 0.0009 | 88.21 | 8.95 | OIL | [8 empty] | 0.0034259 | 0.38278 | NEI | 0.0022689 | 0.25351 | NEI | 0.0073483 | 0.82104 | 906, | 0.05416 | 6.0514 | 906, |  |  |  | 6.4526 | 720.9655 | 906, | 0.00027919 | 0.031195 | 906, | 5.5838e-05 | 0.0062389 | 906,
2438 | 2937 | Piqua | USA | Miami | Ohio | OH | 40.1328 | -84.2347 | Steam turbine / Combustion gas turbine | DFO | Other Fuels | 81.1 | -0.0019 | 88.21 | -1334.87 | OIL | [14 empty] | 0.0072576 | -0.0054369 | 906, | 0.01007 | -0.0075437 | 906, |  |  |  | 6.4526 | -4.8339 | 906, | 0.00027919 | -0.00020915 | 906, | 5.5838e-05 | -4.183e-05 | 906,
3013 | 6210 | Northeast | USA | Spokane | Washington | WA | 47.6196 | -117.4037 | Combustion gas turbine | NG | Natural gas | 61.8 | 0.0003 | 2040.01 | 180.93 | GAS | [14 empty] | 0.0031752 | 0.017549 | 906, | 0.25538 | 1.4115 | 906, |  |  |  | 108.2369 | 598.225 | 906, | 0.0021524 | 0.011896 | 906, | 0.00021523 | 0.0011896 | 906,
2668 | 7480 | Rowesville Rd Plant | USA | Orangeburg | South Carolina | SC | 33.4385 | -80.798 | Combustion gas turbine | NG | Natural gas | 9.6 | 0.0029 | 2039.405 | 239.93 | GAS | [14 empty] | 0.0031752 | 0.013234 | 906, | 0.14243 | 0.59363 | 906, |  |  |  | 108.2047 | 450.9846 | 906, | 0.0021517 | 0.0089682 | 906, | 0.00021519 | 0.00089688 | 906,
940 | 54906 | Georgia Pacific Center | USA | Fulton | Georgia | GA | 33.7932 | -84.4621 | Internal combustion | DFO | Other Fuels | 1.4 | 0.0006 | 87.03 | 7.8 | OIL | [14 empty] | 0.0078019 | 1.0002 | 906, | 0.096254 | 12.3402 | 906, |  |  |  | 6.3663 | 816.1892 | 906, | 0.00027547 | 0.035317 | 906, | 5.5112e-05 | 0.0070657 | 906,
764 | 507 | Las Animas | USA | Bent | Colorado | CO | 37.9506 | -103.0562 | Internal combustion | DFO | Other Fuels | 5.6 | -0.0061 | 75.28 | -297.94 | OIL | [5 empty] | 0.2681 | -0.89983 | NEI | 0.25609 | -0.85954 | NEI | 0.24475 | -0.82146 | NEI | 0.0063504 | -0.021314 | 906, | 0.083281 | -0.27952 | 906, |  |  |  | 5.5068 | -18.4829 | 906, | 0.00023828 | -0.00079975 | 906, | 4.7673e-05 | -0.00016001 | 906,
1020 | 54967 | Alliant SBD 9302 Aegon NP | USA | Linn | Iowa | IA | 42.075 | -91.6023 | Internal combustion | DFO | Other Fuels | 1.2 | 0.0005 | 64.68 | 4.96 | OIL | [14 empty] | 0.0057154 | 1.1523 | 906, | 0.071487 | 14.4128 | 906, |  |  |  | 4.7314 | 953.9135 | 906, | 0.00020471 | 0.041272 | 906, | 4.096e-05 | 0.0082581 | 906,
367 | 6282 | Port Lions | USA | Kodiak Island | Alaska | AK | 57.1451 | -153.4767 | Internal combustion | DFO | Other Fuels | 1 | -0.0098 | 63.82 | -85.95 | OIL | [14 empty] | 0.0053525 | -0.062274 | 906, | 0.07058 | -0.82118 | 906, |  |  |  | 4.6685 | -54.3159 | 906, | 0.00020199 | -0.0023501 | 906, | 4.0416e-05 | -0.00047022 | 906,
1648 | 1874 | Caro | USA | Tuscola | Michigan | MI | 43.4693 | -83.4165 | Internal combustion | DFO | Other Fuels | 9.4 | 0.0001 | 58.01 | 4.94 | OIL | [14 empty] | 0.0048989 | 0.99168 | 906, | 0.064139 | 12.9836 | 906, |  |  |  | 4.2434 | 858.9935 | 906, | 0.00018362 | 0.037169 | 906, | 3.6742e-05 | 0.0074376 | 906,
929 | 732 | Boulevard | USA | Chatham | Georgia | GA | 32.0111 | -81.1385 | Combustion gas turbine | DFO | Other Fuels | 46.8 | 0.0003 | 58.32 | 119.88 | OIL | [14 empty] | 0.0043546 | 0.036324 | 906, | 0.0080741 | 0.067351 | 906, |  |  |  | 4.1432 | 34.5611 | 906, | 0.00017169 | 0.0014322 | 906, | 3.3702e-05 | 0.00028114 | 906,
1028 | 1121 | Alta Municipal Utilities | USA | Buena Vista | Iowa | IA | 42.7373 | -95.159 | Internal combustion | DFO | Other Fuels | 2.1 | 0.0002 | 52.56 | 3.95 | OIL | [14 empty] | 0.0043546 | 1.1024 | 906, | 0.058152 | 14.7219 | 906, |  |  |  | 3.8448 | 973.3682 | 906, | 0.00016638 | 0.042122 | 906, | 3.3294e-05 | 0.0084289 | 906,
1251 | 7888 | Parkside | USA | McLean | Illinois | IL | 40.4908 | -88.8473 | Internal combustion | DFO | Other Fuels | 6 | 0 | 52.19 | 0 | OIL | [14 empty] | 0.0043546 | N/A | 906, | 0.057698 | N/A | 906, |  |  |  | 3.8177 | N / A | 906, | 0.0001652 | N/A | 906, | 3.3022e-05 | N/A | 906,
1018 | 54718 | Alliant SBD 9206 Donaldson | USA | Howard | Iowa | IA | 43.3581 | -92.3191 | Internal combustion | DFO | Other Fuels | 1.6 | 0.0003 | 47.07 | 3.94 | OIL | [14 empty] | 0.0041731 | 1.0592 | 906, | 0.052073 | 13.2166 | 906, |  |  |  | 3.4432 | 873.9053 | 906, | 0.00014901 | 0.037819 | 906, | 2.9802e-05 | 0.0075638 | 906,
1754 | 7376 | Alliant Techsystems | USA | Hennepin | Minnesota | MN | 45.0167 | -93.473 | Internal combustion | DFO | Other Fuels | 1.6 | -0.0041 | 45.9 | -57.94 | OIL | [14 empty] | 0.0043546 | -0.075156 | 906, | 0.050803 | -0.87682 | 906, |  |  |  | 3.3576 | -57.9503 | 906, | 0.00014529 | -0.0025076 | 906, | 2.9076e-05 | -0.00050183 | 906,
1782 | 1978 | Hawley | USA | Clay | Minnesota | MN | 46.891 | -96.4937 | Internal combustion | DFO | Other Fuels | 1.4 | 0.0005 | 40.61 | 5.96 | OIL | [14 empty] | 0.0034474 | 0.57842 | 906, | 0.044906 | 7.5346 | 906, |  |  |  | 2.9706 | 498.4272 | 906, | 0.00012855 | 0.021569 | 906, | 2.5719e-05 | 0.0043153 | 906,
936 | 56231 | DeKalb Medical Center-Hillandale | USA | De Kalb | Georgia | GA | 33.7718 | -84.2213 | Internal combustion | DFO | Other Fuels | 1.6 | 0.0002 | 34.94 | 2.94 | OIL | [14 empty] | 0.0031752 | 1.08 | 906, | 0.038647 | 13.1451 | 906, |  |  |  | 2.5559 | 869.3383 | 906, | 0.00011059 | 0.037615 | 906, | 2.2136e-05 | 0.0075291 | 906,
1447 | 1329 | Washington | USA | Washington | Kansas | KS | 39.7798 | -97.081 | Internal combustion | NG | Natural gas | 8.9 | 0.0012 | 1673 | 94.91 | GAS | [8 empty] | 0.031941 | 0.33654 | NEI | 0.030997 | 0.3266 | NEI | 0.040915 | 0.43109 | 906, | 1.2557 | 13.23 | 906, |  |  |  | 98.0879 | 1033.4835 | 906, | 0.0027443 | 0.028915 | 906, | 0.0004213 | 0.004439 | 906,
1917 | 7405 | Shelbina Power #1 | USA | Shelby | Missouri | MO | 39.7989 | -92.0793 | Internal combustion | DFO | Other Fuels | 4.6 | 0 | 34.5 | 0.95 | OIL | [14 empty] | 0.002903 | 3.0558 | 906, | 0.038193 | 40.2033 | 906, |  |  |  | 2.5236 | 2656.4726 | 906, | 0.00010918 | 0.11493 | 906, | 2.1818e-05 | 0.022966 | 906,
1773 | 1972 | Fairfax | USA | Renville | Minnesota | MN | 44.7279 | -94.9467 | Internal combustion | DFO | Other Fuels | 2 | 0.0001 | 31.01 | 1.95 | OIL | [14 empty] | 0.0024494 | 1.2561 | 906, | 0.034292 | 17.5857 | 906, |  |  |  | 2.2684 | 1163.263 | 906, | 9.8159e-05 | 0.050338 | 906, | 1.9641e-05 | 0.010072 | 906,
1024 | 55315 | Alliant SBD 9702 Cedar Graphics | USA | Linn | Iowa | IA | 42.075 | -91.6023 | Internal combustion | DFO | Other Fuels | 1 | 0.0003 | 29.39 | 2.96 | OIL | [14 empty] | 0.0026309 | 0.88881 | 906, | 0.032478 | 10.9722 | 906, |  |  |  | 2.1499 | 726.3117 | 906, | 9.3033e-05 | 0.03143 | 906, | 1.8598e-05 | 0.006283 | 906,
1304 | 50935 | Caterpillar | USA | Tippecanoe | Indiana | IN | 40.4022 | -86.9009 | Internal combustion | DFO | Other Fuels | 4.3 | 0 | 29.02 | 0 | OIL | [14 empty] | 0.0026309 | N/A | 906, | 0.032115 | N/A | 906, |  |  |  | 2.1228 | N / A | 906, | 9.1854e-05 | N/A | 906, | 1.8371e-05 | N/A | 906,
1094 | 1097 | Merle Parr | USA | Floyd | Iowa | IA | 43.063 | -92.7929 | Combustion gas turbine | NG | Natural gas | 36 | -0.0008 | 1765.1 | -253.95 | GAS | [14 empty] | 0.0027216 | -0.010717 | 906, | 0.22099 | -0.87023 | 906, |  |  |  | 93.651 | -368.7772 | 906, | 0.0018623 | -0.0073333 | 906, | 0.00018625 | -0.0007334 | 906,
1032 | 56138 | Anderson Erickson | USA | Polk | Iowa | IA | 41.6843 | -93.5779 | Internal combustion | DFO | Other Fuels | 2 | -0.0045 | 28.55 | -78.94 | OIL | [14 empty] | 0.0024494 | -0.031029 | 906, | 0.031571 | -0.39993 | 906, |  |  |  | 2.0885 | -26.4564 | 906, | 9.0357e-05 | -0.0011446 | 906, | 1.8053e-05 | -0.0002287 | 906,
1025 | 56072 | Alliant SBD 9801 Aegon Martha's Way | USA | Linn | Iowa | IA | 42.075 | -91.6023 | Internal combustion | DFO | Other Fuels | 1.1 | 0.0002 | 23.52 | 1.95 | OIL | [14 empty] | 0.0020866 | 1.07 | 906, | 0.026037 | 13.3521 | 906, |  |  |  | 1.7205 | 882.3102 | 906, | 7.4436e-05 | 0.038172 | 906, | 1.4878e-05 | 0.0076298 | 906,
740 | 464 | Alamosa | USA | Alamosa | Colorado | CO | 37.5629 | -105.7872 | Combustion gas turbine | DFO | Other Fuels | 33 | 0 | 23.2 | 1.95 | OIL | [8 empty] | 2.2248 | 1140.9084 | NEI | 0.1393 | 71.4341 | NEI | 0.0019051 | 0.97698 | 906, | 0.0032659 | 1.6748 | 906, |  |  |  | 1.6971 | 870.3072 | 906, | 7.3438e-05 | 0.03766 | 906, | 1.4697e-05 | 0.0075367 | 906,
985 | 54828 | 3200 Wildwood Plaza | USA | Cobb | Georgia | GA | 33.9492 | -84.5715 | Internal combustion | DFO | Other Fuels | 1.2 | 0 | 18 | 0 | OIL | [14 empty] | 0.0015422 | N/A | 906, | 0.019868 | N/A | 906, |  |  |  | 1.3167 | N / A | 906, | 5.6972e-05 | N/A | 906, | 1.1385e-05 | N/A | 906,
2072 | 2225 | Campbell Village | USA | Franklin | Nebraska | NE | 40.1697 | -98.9479 | Internal combustion | DFO | Other Fuels | 1.3 | 0 | 17.41 | 0 | OIL | [14 empty] | 0.0014515 | N/A | 906, | 0.019233 | N/A | 906, |  |  |  | 1.2735 | N / A | 906, | 5.5112e-05 | N/A | 906, | 1.1022e-05 | N/A | 906,
1204 | 7891 | Gillum | USA | McLean | Illinois | IL | 40.4936 | -88.8535 | Internal combustion | DFO | Other Fuels | 4 | 0 | 17.41 | 0.95 | OIL | [14 empty] | 0.0014515 | 1.5279 | 906, | 0.019233 | 20.2449 | 906, |  |  |  | 1.2735 | 1340.5551 | 906, | 5.5112e-05 | 0.058013 | 906, | 1.1022e-05 | 0.011603 | 906,
1781 | 8105 | Halstad | USA | Norman | Minnesota | MN | 47.3278 | -96.4593 | Internal combustion | DFO | Other Fuels | 5.1 | 0 | 17.41 | 0.95 | OIL | [14 empty] | 0.0014515 | 1.5279 | 906, | 0.019233 | 20.2449 | 906, |  |  |  | 1.2735 | 1340.5551 | 906, | 5.5112e-05 | 0.058013 | 906, | 1.1022e-05 | 0.011603 | 906,
967 | 54848 | South Georgia Medical Center | USA | Lowndes | Georgia | GA | 30.8317 | -83.2645 | Internal combustion | DFO | Other Fuels | 1.9 | 0.0001 | 17.39 | 1.96 | OIL | [14 empty] | 0.0015422 | 0.78686 | 906, | 0.019233 | 9.8126 | 906, |  |  |  | 1.2721 | 649.0183 | 906, | 5.5022e-05 | 0.028072 | 906, | 1.1022e-05 | 0.0056237 | 906,
984 | 54818 | 191 Peachtree Tower | USA | Fulton | Georgia | GA | 33.7932 | -84.4621 | Internal combustion | DFO | Other Fuels | 2.4 | 0.0001 | 16.66 | 1.96 | OIL | [14 empty] | 0.0015422 | 0.78686 | 906, | 0.018416 | 9.396 | 906, |  |  |  | 1.2186 | 621.756 | 906, | 5.2754e-05 | 0.026915 | 906, | 1.0569e-05 | 0.0053923 | 906,
1230 | 10498 | Klein Tools Chicago | USA | Cook | Illinois | IL | 41.8431 | -87.822 | Internal combustion | DFO | Other Fuels | 1.5 | 0 | 11.61 | 0 | OIL | [14 empty] | 0.00099792 | N/A | 906, | 0.012882 | N/A | 906, |  |  |  | 0.84932 | N / A | 906, | 3.6742e-05 | N/A | 906, | 7.3483e-06 | N/A | 906,
1440 | 1321 | St Francis | USA | Cheyenne | Kansas | KS | 39.7826 | -101.7286 | Internal combustion | DFO | Other Fuels | 5.9 | 0 | 11.59 | 0.95 | OIL | [8 empty] | 0.017871 | 18.8117 | NEI | 0.017344 | 18.2569 | NEI | 0.00099792 | 1.0504 | 906, | 0.012792 | 13.4648 | 906, |  |  |  | 0.84778 | 892.3983 | 906, | 3.6696e-05 | 0.038628 | 906, | 7.3483e-06 | 0.0077351 | 906,
1026 | 56074 | Alliant SBD 9901 GE Capital | USA | Linn | Iowa | IA | 42.075 | -91.6023 | Internal combustion | DFO | Other Fuels | 1.1 | 0.0001 | 5.9 | 0.94 | OIL | [14 empty] | 0.00054432 | 0.57906 | 906, | 0.0065318 | 6.9488 | 906, |  |  |  | 0.43156 | 459.1011 | 906, | 1.8688e-05 | 0.019881 | 906, | 3.7195e-06 | 0.0039569 | 906,
1328 | 1006 | Miami Wabash | USA | Wabash | Indiana | IN | 40.8534 | -85.7972 | Combustion gas turbine | DFO | Other Fuels | 104.6 | -0.0009 | 0 | -827 | OIL | [5 empty] | 0.030373 | -0.036727 | NEI | 0.016983 | -0.020535 | NEI | 0.0057625 | -0.006968 | NEI | 0 | 0 | 906, | 0 | 0 | 906, | 0.0049371 | -0.0059699 | NEI | 0 | 0 | 906, | 0 | 0 | 906, | 0 | 0 | 906,
1514 | 1448 | Monroe | USA | Ouachita | Louisiana | LA | 32.5278 | -92.1278 | Steam turbine | DFO | Other Fuels | 137.5 | -0.0008 | 0 | -995.95 | OIL | [14 empty] | 0 | 0 | 906, | 0 | 0 | 906, |  |  |  | 0 | 0 | 906, | 0 | 0 | 906, | 0 | 0 | 906,
1332 | 1013 | Northeast | USA | Vanderburgh | Indiana | IN | 38.0282 | -87.5942 | Combustion gas turbine | NG | Natural gas | 22.2 | 0.0004 | 1605.69 | 69.95 | GAS | [5 empty] | 0.038556 | 0.55119 | NEI | 0.038556 | 0.55119 | NEI | 0.036146 | 0.51675 | NEI | 0.0024494 | 0.035017 | 906, | 0.11213 | 1.603 | 906, |  |  |  | 85.1932 | 1217.915 | 906, | 0.0016941 | 0.024219 | 906, | 0.00016942 | 0.002422 | 906,
2622 | 3132 | Warren | USA | Warren | Pennsylvania | PA | 41.8358 | -79.19 | Combustion gas turbine | DFO | Other Fuels | 53.1 | -0.001 | 0 | -443.93 | OIL | [8 empty] | 183.1326 | -412.5258 | NEI | 125.141 | -281.8934 | NEI | 0 | 0 | 906, | 0 | 0 | 906, |  |  |  | 0 | 0 | 906, | 0 | 0 | 906, | 0 | 0 | 906,
1429 | 1261 | Plant No 1 | USA | Butler | Kansas | KS | 37.7787 | -96.8305 | Internal combustion | DFO | Other Fuels | 9.5 | -0.003 | 0 | -251.94 | OIL | [8 empty] | 0.0018032 | -0.0071574 | NEI | 0.0018032 | -0.0071574 | NEI | 0 | 0 | 906, | 0 | 0 | 906, |  |  |  | 0 | 0 | 906, | 0 | 0 | 906, | 0 | 0 | 906,
1379 | 1275 | Ellis | USA | Ellis | Kansas | KS | 38.9101 | -99.3115 | Internal combustion | DFO | Other Fuels | 5.5 | -0.0011 | 0 | -53.94 | OIL | [14 empty] | 0 | 0 | 906, | 0 | 0 | 906, |  |  |  | 0 | 0 | 906, | 0 | 0 | 906, | 0 | 0 | 906,
3056 | 3996 | Grimh | USA | Sawyer | Wisconsin | WI | 45.8807 | -91.144 | Internal combustion | DFO | Other Fuels | 1.1 | -0.0041 | 0 | -39.95 | OIL | [14 empty] | 0 | 0 | 906, | 0 | 0 | 906, |  |  |  | 0 | 0 | 906, | 0 | 0 | 906, | 0 | 0 | 906,
2641 | 3254 | Buzzard Roost | USA | Greenwood | South Carolina | SC | 34.1772 | -81.9222 | Combustion gas turbine | DFO | Other Fuels | 212.6 | 0.0255 | 0 | 47580 | OIL | [14 empty] | 0 | 0 | 906, | 0 | 0 | 906, |  |  |  | 0 | 0 | 906, | 0 | 0 | 906, | 0 | 0 | 906,
111 | 6812 | NORTHWEST TERRITORIES POWER - Lutsel K'e Plant | Canada | Lutsel K'e | Northwest Territories | NT | 62.405 | -110.738 | Internal Combustion | Diesel | Other Fuels | 0.8 |  |  | N/A | Diesel | -- |  |  |  |  | N/A |  |  | 2.092 |  | Published Emission Factors | 2.092 | N/A | Published Emission Factors | N/A | N/A |  | 29.762 | N/A | Published Emission Factors | N/A | N/A |  | N/A | N/A |  | N/A | N/A |  | N/A | N/A
113 | 6814 | NORTHWEST TERRITORIES POWER - Paulatuk Plant | Canada | Paulatuk | Northwest Territories | NT | 69.3092 | -123.93 | Internal Combustion | Diesel | Other Fuels | 0.92 |  |  | N/A | Diesel | -- |  |  |  |  | N/A |  |  | 1.971 |  | Published Emission Factors | 1.971 | N/A | Published Emission Factors | N/A | N/A |  | 28.042 | N/A | Published Emission Factors | N/A | N/A |  | N/A | N/A |  | N/A | N/A |  | N/A | N/A
1250 | 54932 | Panduit Tinley Park | USA | Cook | Illinois | IL | 41.8431 | -87.822 | Internal combustion | NG | Natural gas | 1.4 | 0.0173 | 1542.21 | 211.95 | GAS | [14 empty] | 0.002268 | 0.010701 | 906, | 0.37912 | 1.7887 | 906, |  |  |  | 81.8251 | 386.0584 | 906, | 0.0016272 | 0.0076771 | 906, | 0.00016271 | 0.00076766 | 906,
115 | 6816 | NORTHWEST TERRITORIES POWER - Sachs Harbour Plant | Canada | Sachs Harbour | Northwest Territories | NT | 72.0355 | -125.567 | Internal Combustion | Diesel | Other Fuels | 0.82 |  |  | N/A | Diesel | -- |  |  |  |  | N/A |  |  | 1.587 |  | Published Emission Factors | 1.587 | N/A | Published Emission Factors | N/A | N/A |  | 22.583 | N/A | Published Emission Factors | N/A | N/A |  | N/A | N/A |  | N/A | N/A |  | N/A | N/A
1438 | 1324 | Sharon Spring | USA | Wallace | Kansas | KS | 38.9106 | -101.7617 | Internal combustion | NG | Natural gas | 3 | 0.0013 | 1513.7 | 33.89 | GAS | [8 empty] | 0.011458 | 0.3381 | NEI | 0.01112 | 0.32811 | NEI | 0.0063504 | 0.18738 | 906, | 0.94857 | 27.9896 | 906, |  |  |  | 81.0862 | 2392.6282 | 906, | 0.0016783 | 0.049523 | 906, | 0.00018003 | 0.0053123 | 906,
114 | 6815 | NORTHWEST TERRITORIES POWER - Rae Lakes Plant | Canada | Rae Lakes | Northwest Territories | NT | 64.1167 | -117.35 | Internal Combustion | Diesel | Other Fuels | 0.612 |  |  | N/A | Diesel | -- |  |  |  |  | N/A |  |  | 1.557 |  | Published Emission Factors | 1.557 | N/A | Published Emission Factors | N/A | N/A |  | 22.148 | N/A | Published Emission Factors | N/A | N/A |  | N/A | N/A |  | N/A | N/A |  | N/A | N/A
28 | 3992 | NOVA SCOTIA POWER - Lingan Generating Station | Canada | Lingan | Nova Scotia | NS | 46.2358 | -60.039 | Conventional Steam Turbine | Canadian Bituminous | Coal | 620 |  |  | 4653774.4298 | Canadian Bituminous | 1836644.4906 |  |  |  |  | 307.158 | 0.066002 | Site Specific Emission Factors | 168.937 | 0.036301 | Site Specific Emission Factors | 73.718 | 0.01584 | Site Specific Emission Factors | 40805 | 8.7682 | Mass Balance | 15888 | 3.414 | Continuous Emission Monitoring | 54.97 | 0.011812 | Site Specific Emission Factors | 4417130 | 949.15 | Mass Balance/Emission Factors |  |  | Mass Balance/Emission Factors |  |  | Mass Balance/Emission Factors
30 | 3996 | NOVA SCOTIA POWER - Trenton Generating Station | Canada | Trenton | Nova Scotia | NS | 45.6202 | -62.6498 | Conventional Steam Turbine | Canadian Bituminous | Coal | 321 |  |  | 2095580.5615 | Canadian Bituminous | 843259.8753 |  |  |  |  | 358.858 | 0.17125 | Site Specific Emission Factors | 197.372 | 0.094185 | Site Specific Emission Factors | 86.126 | 0.041099 | Site Specific Emission Factors | 37809 | 18.0423 | Mass Balance | 7813 | 3.7283 | Continuous Emission Monitoring | 34.55 | 0.016487 | Site Specific Emission Factors | 2028040 | 967.77 | Mass Balance/Emission Factors |  |  | Mass Balance/Emission Factors |  |  | Mass Balance/Emission Factors
31 | 3998 | NOVA SCOTIA POWER - Tufts Cove Generating Station | Canada | Dartmouth | Nova Scotia | NS | 44.6764 | -63.5961 | Steam Generating | Heavy Fuel Oil | Oil | 332 |  |  | 1675184.6208 | Heavy Fuel Oil | 428730 | Natural gas |  |  |  | 222.74 | 0.13296 | Site Specific Emission Factors | 133.644 | 0.079779 | Site Specific Emission Factors | 100.233 | 0.059834 | Site Specific Emission Factors | 13580 | 8.1066 | Mass Balance | 3723 | 2.2224 | Site Specific Emission Factors | N/A |  |  | 1286190 | 767.79 | Mass Balance/Emission Factors | 12.65 | 0.0075514 | Mass Balance/Emission Factors |  |  | Mass Balance/Emission Factors
29 | 3994 | NOVA SCOTIA POWER - Point Tupper Generating Statio | Canada | Port Hawkesbury | Nova Scotia | NS | 45.5872 | -61.3489 | Conventional Steam Turbine | Canadian Bituminous | Coal | 156 |  |  | 1087368.1372 | Canadian Bituminous | 419167.9834 |  |  |  |  | 286.041 | 0.26306 | Site Specific Emission Factors | 157.322 | 0.14468 | Site Specific Emission Factors | 68.65 | 0.063134 | Site Specific Emission Factors | 6998 | 6.4357 | Mass Balance | 3271 | 3.0082 | Continuous Emission Monitoring | 13.356 | 0.012283 | Site Specific Emission Factors | 1008099 | 927.1 | Mass Balance/Emission Factors |  |  | Mass Balance/Emission Factors |  |  | Mass Balance/Emission Factors
76 | 6056 | NOVA SCOTIA POWER - Burnside, Tusket, Victoria Junction Combustion Turbines | Canada | Nova Scotia | Nova Scotia | NS | 44.7118 | -63.6074 | Combustion Turbine | Diesel | Other Fuels | 222 |  |  | 1944720 | Diesel | -- |  |  |  |  | N/A |  |  | N/A |  |  | N/A |  |  | N/A | N/A |  | 33.919 | 0.017442 | Published Emission Factors | N/A |  |  | 7408 | 3.8093 |  | N/A |  |  | N/A
32 | 4000 | NOVA SCOTIA POWER - Point Aconi Generating Station | Canada | Point Aconi | Nova Scotia | NS | 46.3225 | -60.3039 | Conventional Steam Turbine | Petroleum coke | Other Fuels | 191 |  |  | 1055970 | Petroleum coke | 559950.9804 |  |  |  |  | 47.983 | 0.04544 | Source Testing | 23.992 | 0.02272 | Site Specific Emission Factors | 9.597 | 0.0090883 | Site Specific Emission Factors | 4540 | 4.2994 | Mass Balance | 1571 | 1.4877 | Continuous Emission Monitoring | 2.145 | 0.0020313 | Site Specific Emission Factors | 1450721 | 1373.8279 | Mass Balance/Emission Factors |  |  | Mass Balance/Emission Factors | 1394 | 1.3201 | Mass Balance/Emission Factors
173 | 17367 | NUNAVUT POWER CORPORATION - Iqaluit | Canada | Iqaluit | Nunavut | NU | 63.75 | -68.5167 | Internal Combustion | Diesel | Other Fuels | 15 |  |  | N/A | Diesel | -- |  |  |  |  | 63.395 |  | Engineering Estimates | 63.395 |  | Engineering Estimates | 63.395 | N/A | Engineering Estimates | 59.305 | N/A | Engineering Estimates | 901.847 | N/A | Engineering Estimates | N/A | N/A |  | N/A | N/A |  | N/A | N/A |  | N/A | N/A
172 | 17366 | NUNAVUT POWER CORPORATION - Rankin Inlet | Canada | Rankin Inlet | Nunavut | NU | 68.8167 | -92.0833 | Internal Combustion | Diesel | Other Fuels | 3.55 |  |  | N/A | Diesel | -- |  |  |  |  | 19.971 |  | Engineering Estimates | 19.971 |  | Engineering Estimates | 19.971 | N/A | Engineering Estimates | 18.683 | N/A | Engineering Estimates | 284.11 | N/A | Engineering Estimates | N/A | N/A |  | N/A | N/A |  | N/A | N/A |  | N/A | N/A
175 | 17369 | NUNAVUT POWER CORPORATION - Cambridge Bay | Canada | Cambridge Bay | Nunavut | NU | 69.1359 | -105.252 | Internal Combustion | Diesel | Other Fuels | 3.19 |  |  | N/A | Diesel | -- |  |  |  |  | N/A |  |  | 11.612 |  | Engineering Estimates | 11.612 | N/A | Engineering Estimates | 10.863 | N/A | Engineering Estimates | 165.195 | N/A | Engineering Estimates | N/A | N/A |  | N/A | N/A |  | N/A | N/A |  | N/A | N/A
1143 | 1199 | West Bend | USA | Palo Alto | Iowa | IA | 43.0826 | -94.6881 | Internal combustion | NG | Natural gas | 4.2 | 0.003 | 1219.3 | 109.92 | GAS | [14 empty] | 0.045904 | 0.41762 | 906, | 1.0149 | 9.2329 | 906, |  |  |  | 75.5621 | 687.4285 | 906, | 0.0024279 | 0.022088 | 906, | 0.000414 | 0.0037664 | 906,
192 | 17386 | NUNAVUT POWER CORPORATION - Arviat | Canada | Arviat | Nunavut | NU | 61.1083 | -94.0583 | Internal Combustion | Diesel | Other Fuels | 2.36 |  |  | N/A | Diesel | -- |  |  |  |  | N/A |  |  | 9.762 |  | Engineering Estimates | 9.762 | N/A | Engineering Estimates | N/A | N/A |  | 138.866 | N/A | Engineering Estimates | N/A | N/A |  | N/A | N/A |  | N/A | N/A |  | N/A | N/A
191 | 17385 | NUNAVUT POWER CORPORATION - Baker Lake | Canada | Baker Lake | Nunavut | NU | 64.3194 | -96.0208 | Internal Combustion | Diesel | Other Fuels | 2.24 |  |  | N/A | Diesel | -- |  |  |  |  | N/A |  |  | 9.622 |  | Engineering Estimates | 9.622 | N/A | Engineering Estimates | N/A | N/A |  | 136.879 | N/A | Engineering Estimates | N/A | N/A |  | N/A | N/A |  | N/A | N/A |  | N/A | N/A
193 | 17387 | NUNAVUT POWER CORPORATION - Pangnirtung | Canada | Pangnirtung | Nunavut | NU | 66.1444 | -65.7153 | Internal Combustion | Diesel | Other Fuels | 2.22 |  |  | N/A | Diesel | -- |  |  |  |  | N/A |  |  | 7.976 |  | Engineering Estimates | 7.976 | N/A | Engineering Estimates | N/A | N/A |  | 113.469 | N/A | Engineering Estimates | N/A | N/A |  | N/A | N/A |  | N/A | N/A |  | N/A | N/A
196 | 17390 | NUNAVUT POWER CORPORATION - Pond Inlet | Canada | Pond Inlet | Nunavut | NU | 72.7001 | -77.9582 | Internal Combustion | Diesel | Other Fuels | 2.25 |  |  | N/A | Diesel | -- |  |  |  |  | N/A |  |  | 7.622 |  | Engineering Estimates | 7.622 | N/A | Engineering Estimates | N/A | N/A |  | 108.426 | N/A | Engineering Estimates | N/A | N/A |  | N/A | N/A |  | N/A | N/A |  | N/A | N/A
194 | 17388 | NUNAVUT POWER CORPORATION - Cape Dorset | Canada | Cape Dorset | Nunavut | NU | 64.2333 | -76.5417 | Internal Combustion | Diesel | Other Fuels | 1.8 |  |  | N/A | Diesel | -- |  |  |  |  | N/A |  |  | 7.547 |  | Engineering Estimates | 7.547 | N/A | Engineering Estimates | N/A | N/A |  | 107.362 | N/A | Engineering Estimates | N/A | N/A |  | N/A | N/A |  | N/A | N/A |  | N/A | N/A
184 | 17378 | NUNAVUT POWER CORPORATION - Igloolik | Canada | Igloolik | Nunavut | NU | 69.3833 | -81.8 | Internal Combustion | Diesel | Other Fuels | 1.74 |  |  | N/A | Diesel | -- |  |  |  |  | N/A |  |  | 7.371 |  | Engineering Estimates | 7.371 | N/A | Engineering Estimates | N/A | N/A |  | 104.858 | N/A | Engineering Estimates | N/A | N/A |  | N/A | N/A |  | N/A | N/A |  | N/A | N/A
190 | 17384 | NUNAVUT POWER CORPORATION - Kugluktuk | Canada | Kugluktuk | Nunavut | NU | 67.7958 | -115.143 | Internal Combustion | Diesel | Other Fuels | 2.32 |  |  | N/A | Diesel | -- |  |  |  |  | N/A |  |  | 6.67 |  | Engineering Estimates | 6.67 | N/A | Engineering Estimates | N/A | N/A |  | 94.889 | N/A | Engineering Estimates | N/A | N/A |  | N/A | N/A |  | N/A | N/A |  | N/A | N/A
195 | 17389 | NUNAVUT POWER CORPORATION - Resolute Bay | Canada | Resolute Bay | Nunavut | NU | 74.6958 | -94.8292 | Internal Combustion | Diesel | Other Fuels | 2.15 |  |  | N/A | Diesel | -- |  |  |  |  | N/A |  |  | 5.389 |  | Engineering Estimates | 5.389 | N/A | Engineering Estimates | N/A | N/A |  | 76.665 | N/A | Engineering Estimates | N/A | N/A |  | N/A | N/A |  | N/A | N/A |  | N/A | N/A
2062 | 2214 | Ansley | USA | Custer | Nebraska | NE | 41.3909 | -99.7219 | Internal combustion | NG | Natural gas | 1.5 | 0.0063 | 1243.47 | 82.88 | GAS | [14 empty] | 0.020049 | 0.24191 | 906, | 0.87209 | 10.5223 | 906, |  |  |  | 70.4034 | 849.4623 | 906, | 0.001777 | 0.021441 | 906, | 0.00024748 | 0.0029861 | 906,
181 | 17375 | NUNAVUT POWER CORPORATION - Gjoa Haven | Canada | Gjoa Haven | Nunavut | NU | 68.6356 | -95.8497 | Internal Combustion | Diesel | Other Fuels | 1.565 |  |  | N/A | Diesel | -- |  |  |  |  | N/A |  |  | 5.315 |  | Engineering Estimates | 5.315 | N/A | Engineering Estimates | N/A | N/A |  | 75.607 | N/A | Engineering Estimates | N/A | N/A |  | N/A | N/A |  | N/A | N/A |  | N/A | N/A
183 | 17377 | NUNAVUT POWER CORPORATION - Coral Harbour | Canada | Coral Harbour | Nunavut | NU | 64.1333 | -83.1667 | Internal Combustion | Diesel | Other Fuels | 1.31 |  |  | N/A | Diesel | -- |  |  |  |  | N/A |  |  | 4.308 |  | Engineering Estimates | 4.308 | N/A | Engineering Estimates | N/A | N/A |  | 61.286 | N/A | Engineering Estimates | N/A | N/A |  | N/A | N/A |  | N/A | N/A |  | N/A | N/A
188 | 17382 | NUNAVUT POWER CORPORATION - Clyde River | Canada | Clyde River | Nunavut | NU | 70.4534 | -68.4794 | Internal Combustion | Diesel | Other Fuels | 1.33 |  |  | N/A | Diesel | -- |  |  |  |  | N/A |  |  | 3.906 |  | Engineering Estimates | 3.906 | N/A | Engineering Estimates | N/A | N/A |  | 55.57 | N/A | Engineering Estimates | N/A | N/A |  | N/A | N/A |  | N/A | N/A |  | N/A | N/A
182 | 17376 | NUNAVUT POWER CORPORATION - Taloyoak | Canada | Taloyoak | Nunavut | NU | 69.5361 | -93.5208 | Internal Combustion | Diesel | Other Fuels | 1.5 |  |  | N/A | Diesel | -- |  |  |  |  | N/A |  |  | 3.841 |  | Engineering Estimates | 3.841 | N/A | Engineering Estimates | N/A | N/A |  | 54.643 | N/A | Engineering Estimates | N/A | N/A |  | N/A | N/A |  | N/A | N/A |  | N/A | N/A
187 | 17381 | NUNAVUT POWER CORPORATION - Arctic Bay | Canada | Arctic Bay | Nunavut | NU | 73.0006 | -85.0028 | Internal Combustion | Diesel | Other Fuels | 1.17 |  |  | N/A | Diesel | -- |  |  |  |  | N/A |  |  | 3.791 |  | Engineering Estimates | 3.791 | N/A | Engineering Estimates | N/A | N/A |  | 53.926 | N/A | Engineering Estimates | N/A | N/A |  | N/A | N/A |  | N/A | N/A |  | N/A | N/A
185 | 17379 | NUNAVUT POWER CORPORATION - Hall Beach | Canada | Hall Beach | Nunavut | NU | 68.7903 | -81.2375 | Internal Combustion | Diesel | Other Fuels | 1.245 |  |  | N/A | Diesel | -- |  |  |  |  | N/A |  |  | 3.665 |  | Engineering Estimates | 3.665 | N/A | Engineering Estimates | N/A | N/A |  | 52.139 | N/A | Engineering Estimates | N/A | N/A |  | N/A | N/A |  | N/A | N/A |  | N/A | N/A
178 | 17372 | NUNAVUT POWER CORPORATION - Repulse Bay | Canada | Repulse Bay | Nunavut | NU | 66.5333 | -86.25 | Internal Combustion | Diesel | Other Fuels | 0.985 |  |  | N/A | Diesel | -- |  |  |  |  | N/A |  |  | 3.552 |  | Engineering Estimates | 3.552 | N/A | Engineering Estimates | N/A | N/A |  | 50.524 | N/A | Engineering Estimates | N/A | N/A |  | N/A | N/A |  | N/A | N/A |  | N/A | N/A
189 | 17383 | NUNAVUT POWER CORPORATION - Sanikiluaq | Canada | Sanikiluaq | Nunavut | NU | 56.5333 | -79.2333 | Internal Combustion | Diesel | Other Fuels | 1.18 |  |  | N/A | Diesel | -- |  |  |  |  | N/A |  |  | 3.549 |  | Engineering Estimates | 3.549 | N/A | Engineering Estimates | N/A | N/A |  | 50.489 | N/A | Engineering Estimates | N/A | N/A |  | N/A | N/A |  | N/A | N/A |  | N/A | N/A
186 | 17380 | NUNAVUT POWER CORPORATION - Qikiqtarjuaq | Canada | Qikiqtarjuaq | Nunavut | NU | 67.5547 | -64.0281 | Internal Combustion | Diesel | Other Fuels | 1.305 |  |  | N/A | Diesel | -- |  |  |  |  | N/A |  |  | 3.464 |  | Engineering Estimates | 3.464 | N/A | Engineering Estimates | N/A | N/A |  | 49.283 | N/A | Engineering Estimates | N/A | N/A |  | N/A | N/A |  | N/A | N/A |  | N/A | N/A
176 | 17370 | NUNAVUT POWER CORPORATION - Kugaaruk | Canada | Kugaaruk | Nunavut | NU | 68.5347 | -89.825 | Internal Combustion | Diesel | Other Fuels | 0.835 |  |  | N/A | Diesel | -- |  |  |  |  | N/A |  |  | 2.919 |  | Engineering Estimates | 2.919 | N/A | Engineering Estimates | N/A | N/A |  | 41.532 | N/A | Engineering Estimates | N/A | N/A |  | N/A | N/A |  | N/A | N/A |  | N/A | N/A
174 | 17368 | NUNAVUT POWER CORPORATION - Chesterfield Inlet | Canada | Chesterfield Inlet | Nunavut | NU | 63.3465 | -90.7368 | Internal Combustion | Diesel | Other Fuels | 0.86 |  |  | N/A | Diesel | -- |  |  |  |  | N/A |  |  | 2.76 |  | Engineering Estimates | 2.76 | N/A | Engineering Estimates | N/A | N/A |  | 39.259 | N/A | Engineering Estimates | N/A | N/A |  | N/A | N/A |  | N/A | N/A |  | N/A | N/A
1063 | 1130 | Gas Turbine | USA | Black Hawk | Iowa | IA | 42.4664 | -92.3139 | Combustion gas turbine | NG | Natural gas | 53 | -0.0011 | 1215.01 | -512.95 | GAS | [14 empty] | 0.0019051 | -0.003714 | 906, | 0.15214 | -0.29659 | 906, |  |  |  | 64.4648 | -125.6747 | 906, | 0.0012819 | -0.0024991 | 906, | 0.00012819 | -0.0002499 | 906,
179 | 17373 | NUNAVUT POWER CORPORATION - Kimmirut | Canada | Kimmirut | Nunavut | NU | 62.8467 | -69.8719 | Internal Combustion | Diesel | Other Fuels | 0.87 |  |  | N/A | Diesel | -- |  |  |  |  | N/A |  |  | 2.555 |  | Engineering Estimates | 2.555 | N/A | Engineering Estimates | N/A | N/A |  | 36.345 | N/A | Engineering Estimates | N/A | N/A |  | N/A | N/A |  | N/A | N/A |  | N/A | N/A
177 | 17371 | NUNAVUT POWER CORPORATION - Whale Cove | Canada | Whale Cove | Nunavut | NU | 62.1708 | -92.5778 | Internal Combustion | Diesel | Other Fuels | 0.75 |  |  | N/A | Diesel | -- |  |  |  |  | N/A |  |  | 2.404 |  | Engineering Estimates | 2.404 | N/A | Engineering Estimates | N/A | N/A |  | 34.2 | N/A | Engineering Estimates | N/A | N/A |  | N/A | N/A |  | N/A | N/A |  | N/A | N/A
180 | 17374 | NUNAVUT POWER CORPORATION - Grise Fiord | Canada | Grise Fiord | Nunavut | NU | 76.4167 | -82.8958 | Internal Combustion | Diesel | Other Fuels | 0.55 |  |  | N/A | Diesel | -- |  |  |  |  | N/A |  |  | 1.618 |  | Engineering Estimates | 1.503 | N/A | Engineering Estimates | N/A | N/A |  | 23.022 | N/A | Engineering Estimates | N/A | N/A |  | N/A | N/A |  | N/A | N/A |  | N/A | N/A
126 | 7228 | TOROMONT ENERGY - SDEC Hospital Plant | Canada | Sudbury | Ontario | ON | 46.4689 | -80.9902 | -- | -- | N/A | N/A |  |  | N/A | -- | -- |  |  |  |  | N/A |  |  | 0.663 |  | Published Emission Factors | 0.663 | N/A | Published Emission Factors | N/A | N/A |  | N/A | N/A |  | N/A | N/A |  | N/A | N/A |  | N/A | N/A |  | N/A | N/A
125 | 7227 | TOROMONT ENERGY - SDEC Downtown Plant | Canada | Sudbury | Ontario | ON | 42.2897 | -83.0753 | -- | -- | N/A | N/A |  |  | N/A | -- | -- |  |  |  |  | N/A |  |  | 0.952 |  | Published Emission Factors | 0.952 | N/A | Published Emission Factors | N/A | N/A |  | N/A | N/A |  | N/A | N/A |  | N/A | N/A |  | N/A | N/A |  | N/A | N/A
157 | 10389 | HYDRO ONE - Sultan Diesel Generating Station | Canada | Sultan | Ontario | ON | 47.6 | -82.83 | -- | -- | N/A | N/A |  |  | N/A | -- | -- |  |  |  |  | N/A |  |  | N/A |  |  | 0.408 | N/A | Published Emission Factors | N/A | N/A |  | N/A | N/A |  | N/A | N/A |  | N/A | N/A |  | N/A | N/A |  | N/A | N/A
124 | 7225 | TOROMONT ENERGY - Trent Valley Co-Gen Power Plant | Canada | Trenton | Ontario | ON | 44.1521 | -77.5155 | Internal Combustion | Natural Gas | Natural Gas | 7 |  |  | N/A | Natural Gas | -- |  |  |  |  | N/A |  |  | 0.811 |  | Published Emission Factors | 0.811 | N/A | Published Emission Factors | N/A | N/A |  | N/A | N/A |  | N/A | N/A |  | N/A | N/A |  | N/A | N/A |  | N/A | N/A
1288 | 54540 | Wells Manufacturing Dura Bar Division | USA | McHenry | Illinois | IL | 42.324 | -88.4543 | Internal combustion | NG | Natural gas | 6 | 0.0026 | 1172.49 | 137.94 | GAS | [14 empty] | 0.0019051 | 0.013811 | 906, | 0.28822 | 2.0894 | 906, |  |  |  | 62.2088 | 450.9844 | 906, | 0.0012371 | 0.0089681 | 906, | 0.0001237 | 0.00089674 | 906,
163 | 11472 | Brock University - Brock University | Canada | St Catharines | Ontario | ON | 43.1192 | -79.2483 | Internal Combustion | Natural Gas | Natural Gas | 5.56 |  |  | N/A | Natural Gas | -- |  |  |  |  | N/A |  |  | N/A |  |  | N/A | N/A |  | N/A | N/A |  | N/A | N/A |  | N/A | N/A |  | N/A | N/A |  | N/A | N/A |  | N/A | N/A
162 | 10995 | FortisOntario Inc. - Gerald Parisien Energy Facili | Canada | Cornwall | Ontario | ON | 45.0443 | -74.7392 | -- | -- | N/A | N/A |  |  | N/A | -- | -- |  |  |  |  | N/A |  |  | N/A |  |  | 0.31 | N/A | Published Emission Factors | N/A | N/A |  | 335.037 | N/A | Published Emission Factors | N/A | N/A |  | N/A | N/A |  | N/A | N/A |  | N/A | N/A
161 | 10672 | Hamilton Community Energy - energy centre | Canada | Hamilton | Ontario | ON | 43.26 | -79.8729 | -- | -- | N/A | N/A |  |  | N/A | -- | -- |  |  |  |  | N/A |  |  | N/A |  |  | N/A | N/A |  | N/A | N/A |  | 260 | N/A | Engineering Estimates | N/A | N/A |  | N/A | N/A |  | N/A | N/A |  | N/A | N/A
16 | 1861 | ONTARIO POWER GENERATION - Nanticoke Generating St | Canada | Nanticoke | Ontario | ON | 42.7961 | -80.05 | Steam Generating | Imported Bituminous | Coal | 3640 |  |  | 17778061 | Imported Bituminous | 7312206.237 |  |  |  |  | 6722.976 | 0.37816 | Site Specific Emission Factors | 2124.484 | 0.1195 | Site Specific Emission Factors | 665.588 | 0.037439 | Site Specific Emission Factors | 67946.9 | 3.822 | Continuous Emission Monitoring | 23171.155 | 1.3034 | Continuous Emission Monitoring | 156.436 | 0.0087994 | Site Specific Emission Factors | 17585856 | 989.1886 | Mass Balance/Emission Factors | 171 | 0.0096186 | Mass Balance/Emission Factors | 129 | 0.0072561 | Mass Balance/Emission Factors
14 | 1809 | ONTARIO POWER GENERATION - Lambton Generating Stat | Canada | Courtright | Ontario | ON | 42.7961 | -82.4697 | Steam Generating | Imported Bituminous | Coal | 1920 |  |  | 9532953 | Imported Bituminous | 3615307.6923 | Light Fuel Oil |  |  |  | 3071.665 | 0.32222 | Site Specific Emission Factors | 2122.57 | 0.22266 | Site Specific Emission Factors | 756.959 | 0.079404 | Site Specific Emission Factors | 29343.1 | 3.0781 | Continuous Emission Monitoring | 8990.586 | 0.94311 | Continuous Emission Monitoring | 67.429 | 0.0070733 | Site Specific Emission Factors | 8694815 | 912.0799 | Mass Balance/Emission Factors | 67 | 0.0070283 | Mass Balance/Emission Factors | 135 | 0.014161 | Mass Balance/Emission Factors
25 | 3048 | ONTARIO POWER GENERATION - Thunder Bay Generating | Canada | Thunder Bay | Ontario | ON | 48.3592 | -89.2219 | Steam Generating | Lignite | Coal | 310 |  |  | 1000341 | Lignite | 500012.6087 |  |  |  |  | 83.197 | 0.083169 | Site Specific Emission Factors | 82.567 | 0.082539 | Site Specific Emission Factors | 78.179 | 0.078152 | Site Specific Emission Factors | 4214.5 | 4.2131 | Continuous Emission Monitoring | 2742.287 | 2.7414 | Continuous Emission Monitoring | 37.18 | 0.037167 | Mass Balance | 1150029 | 1149.637 | Mass Balance/Emission Factors | 14 | 0.013995 | Mass Balance/Emission Factors | 28 | 0.02799 | Mass Balance/Emission Factors
49 | 6597 | Transalta Energy Corporation - Sarnia | Canada | Sarnia | Ontario | ON | 42.9244 | -79.8383 | Combustion Turbine | Natural Gas | Natural Gas | 340.8 |  |  | 1675122 | Natural Gas | 21615.4732 | Natural Gas |  |  |  | 20.281 | 0.012107 | Published Emission Factors | 22.817 | 0.013621 | Published Emission Factors | 22.817 | 0.013621 | Published Emission Factors | N/A |  |  | 1549.61 | 0.92507 | Published Emission Factors | N/A |  |  | 1148114.27 | 685.3914 | Emission Factors/Engineering Calculations | 82.53 | 0.049268 | Emission Factors/Engineering Calculations | 30.22 | 0.01804 | Emission Factors/Engineering Calculations
26 | 3238 | ONTARIO POWER GENERATION - Atikokan Generating Sta | Canada | Atikokan | Ontario | ON | 48.8361 | -91.5656 | Steam Generating | Lignite | Coal | 215 |  |  | 978098 | Lignite | 480462.6087 |  |  |  |  | 40.348 | 0.041251 | Site Specific Emission Factors | 26.808 | 0.027408 | Site Specific Emission Factors | 11.54 | 0.011798 | Site Specific Emission Factors | 4774.3 | 4.8812 | Continuous Emission Monitoring | 1734.763 | 1.7736 | Continuous Emission Monitoring | 39.691 | 0.04058 | Mass Balance | 1105064 | 1129.8091 | Mass Balance/Emission Factors | 13 | 0.013291 | Mass Balance/Emission Factors | 10 | 0.010224 | Mass Balance/Emission Factors
15 | 1812 | ONTARIO POWER GENERATION - Lennox Generating Stati | Canada | Greater Napanee | Ontario | ON | 44.1439 | -76.8492 | Steam Generating | Heavy fuel oil | Oil | 2100 |  |  | 1344778 | Heavy fuel oil | 327871 | [7 empty] | 2.07 | 0.0015393 | Site Specific Emission Factors | 1.347 | 0.0010017 | Site Specific Emission Factors | 2503.354 | 1.8615 | Continuous Emission Monitoring | 1672.812 | 1.2439 | Continuous Emission Monitoring | N/A |  |  | 983613 | 731.4315 | Mass Balance/Emission Factors | 13 | 0.009667 | Mass Balance/Emission Factors | 9 | 0.0066926 | Mass Balance/Emission Factors
24 | 2844 | ONTARIO POWER GENERATION - LAKEVIEW GENERATING STA | Canada | Mississauga | Ontario | ON | 43.5769 | -79.5547 | Steam Generating | Subbituminous Coal | Coal | 2400 |  |  | 717263 | Subbituminous Coal | 415808.0925 |  |  |  |  | 82.857 | 0.11552 | Site Specific Emission Factors | 54.36 | 0.075788 | Engineering Estimates | 23.418 | 0.032649 | Site Specific Emission Factors | 4860.99 | 6.7771 | Continuous Emission Monitoring | 1436.532 | 2.0028 | Continuous Emission Monitoring | 19.444 | 0.027109 | Site Specific Emission Factors | 719348 | 1002.9069 | Mass Balance/Emission Factors | 6 | 0.0083651 | Mass Balance/Emission Factors | 4 | 0.0055768 | Mass Balance/Emission Factors
65 | 11009 | Brighton Beach Power L. P. - Windsor | Canada | Windsor | Ontario | ON | 42.2785 | -83.0949 | Combustion Turbine | Natural Gas | Natural Gas | 340 |  |  | 1408726 | Natural Gas | 9601.7371 | [7 empty] | 8.849 | 0.0062816 | Published Emission Factors | 8.849 | 0.0062816 | Published Emission Factors | N/A |  |  | 203.53 | 0.14448 | Continuous Emission Monitoring | N/A |  |  | 510000 | 362.0292 | Emission Factors | 40 | 0.028394 | Emission Factors | 14 | 0.0099381 | Emission Factors
33 | 4480 | Cardinal Power of Canada, L.P. - Cardinal | Canada | Cardinal | Ontario | ON | 44.7847 | -75.3806 | Combustion Turbine | Natural Gas | Natural Gas | 156 |  |  | 1161404 | Natural Gas | 9451.8255 |  |  |  |  | 31.57 | 0.027183 | Published Emission Factors | 31.57 | 0.027183 | Published Emission Factors | 31.57 | 0.027183 | Published Emission Factors | N/A |  |  | 573.799 | 0.49406 | Continuous Emission Monitoring | N/A |  |  | 502037.39 | 432.2677 | Emission Factors | 41.14 | 0.035423 | Emission Factors | 14.35 | 0.012356 | Emission Factors
35 | 4873 | Transalta Energy Corporation - Mississauga | Canada | Mississauga | Ontario | ON | 43.7015 | -79.6435 | Combustion Turbine | Natural Gas | Natural Gas | 84 |  |  | 884774 | Natural Gas | 7107.9171 | Natural gas | [6 empty] | 6.235 | 0.007047 | Published Emission Factors | 6.235 | 0.007047 | Published Emission Factors | N/A |  |  | 544.142 | 0.61501 | Continuous Emission Monitoring | N/A |  |  | 377539.78 | 426.7076 | Emission Factors | 15.79 | 0.017846 | Emission Factors | 8.22 | 0.0092905 | Emission Factors | steam injection for NOx control
42 | 5901 | West Windsor Power - Windsor | Canada | Windsor | Ontario | ON | 42.2807 | -83.0877 | Combustion Turbine | Natural Gas | Natural Gas | 85 |  |  | 787703 | Natural Gas | 6804.6624 | Natural gas |  |  |  | 7.04 | 0.0089374 | Published Emission Factors | 7.04 | 0.0089374 | Published Emission Factors | 7.04 | 0.0089374 | Published Emission Factors | N/A |  |  | 72.18 | 0.091634 | Continuous Emission Monitoring | N/A |  |  | 361432.29 | 458.8434 | Emission Factors | 27.23 | 0.034569 | Emission Factors | 9.51 | 0.012073 | Emission Factors
37 | 4904 | IROQUOIS FALLS POWER - Iroquois Falls G.S. | Canada | Iroquois Falls | Ontario | ON | 48.7662 | -80.6693 | Combustion Turbine | Natural Gas | Natural Gas | 120 |  |  | 694709 | Natural Gas | 6395.3594 | Natural gas | [6 empty] | 7.107 | 0.01023 | Published Emission Factors | 7.107 | 0.01023 | Published Emission Factors | N/A |  |  | 195.284 | 0.2811 | Continuous Emission Monitoring | N/A |  |  | 339692 | 488.9702 | Emission Factors | 22.1 | 0.031812 | Emission Factors | 7.7 | 0.011084 | Emission Factors
3 | 917 | Abitibi-Consolidated Inc - Fort Frances | Canada | Fort Frances | Ontario | ON | 48.6111 | -93.4034 | Steam Generating | Natural Gas | Natural Gas | 47.23 |  |  | 582224 | Natural Gas | 5230.2921 | [6 empty] | Source Testing | N/A |  | Source Testing | N/A |  | Source Testing | N/A |  | Published Emission Factors | N/A | N/A | Source Testing | N/A | N/A |  | 277809 | 477.1514 | Emission Factors/Engineering Calculations | 7.02 | 0.012057 | Emission Factors/Engineering Calculations | 6.72 | 0.011542 | Emission Factors/Engineering Calculations
41 | 5765 | AES Kingston Inc - Kingston | Canada | Bath | Ontario | ON | 44.2095 | -76.7246 | Combustion Turbine | Natural Gas | Natural Gas | 70 |  |  | 492894 | Natural Gas | 4392.7896 | [7 empty] | N/A |  |  | N/A |  |  | N/A |  |  | 99.403 | 0.20167 | Continuous Emission Monitoring | N/A |  |  | 233324.73 | 473.3771 |  | 0.02 | 4.0577e-05 |  | 0.01 | 2.0288e-05
34 | 4872 | TransAlta Cogeneration LP - Ottawa Health Sciences | Canada | Ottawa | Ontario | ON | 45.402 | -75.6561 | Combustion Turbine | Natural Gas | Natural Gas | 42 |  |  | 398216 | Natural Gas | 3585.2948 | Natural gas | [6 empty] | 3.2 | 0.0080358 | Published Emission Factors | 3.2 | 0.0080358 | Published Emission Factors | N/A |  |  | 312.04 | 0.78359 | Continuous Emission Monitoring | N/A |  |  | 190434.33 | 478.2187 | Emission Factors | 11.24 | 0.028226 | Emission Factors | 4.64 | 0.011652 | Emission Factors
12 | 1770 | KIRKLAND LAKE POWER - Kirkland Lake Generating Sta | Canada | Kirkland Lake | Ontario | ON | 48.1347 | -80.0425 | Combustion Turbine | Natural Gas | Natural Gas | 133.81 |  |  | 495265 | Natural Gas | 3517.5776 | Natural gas |  |  |  | 65.736 | 0.13273 | Source Testing | 60.37 | 0.12189 | Source Testing | 32.632 | 0.065888 | Source Testing | N/A |  |  | 1040.5 | 2.1009 | Continuous Emission Monitoring | N/A |  |  | 186837.5 | 377.2475 | Emission Factors | 14 | 0.028268 | Emission Factors | 11.9 | 0.024028 | Emission Factors
2119 | 2256 | Syracuse # 2 | USA | Otoe | Nebraska | NE | 40.6533 | -96.1269 | Internal combustion | NG | Natural gas | 4 | -0.0091 | 928.63 | -317.89 | GAS | [14 empty] | 0.011975 | -0.03767 | 906, | 0.62987 | -1.9814 | 906, |  |  |  | 51.7014 | -162.6393 | 906, | 0.0012351 | -0.0038852 | 906, | 0.0001618 | -0.00050898 | 906,
43 | 5934 | WHITBY COGENERATION L.P. | Canada | Whitby | Ontario | ON | 43.8586 | -78.9008 | Combustion Turbine | Natural Gas | Natural Gas | 56.4 |  |  | 345056 | Natural Gas | 3400.1634 |  |  |  |  | 2.76 | 0.0079987 | Published Emission Factors | 2.76 | 0.0079987 | Published Emission Factors | 2.76 | 0.0079987 | Published Emission Factors | N/A |  |  | 147 | 0.42602 | Continuous Emission Monitoring | N/A |  |  | 180601 | 523.3962 | Emission Factors | 12.5 | 0.036226 | Emission Factors | 4.36 | 0.012636 | Emission Factors
39 | 5267 | TransAlta Cogeneration LP - Windsor Essex Cogenera | Canada | WINDSOR | Ontario | ON | 42.2885 | -82.9795 | Combustion Turbine | Natural Gas | Natural Gas | 68 |  |  | 302930 | Natural Gas | 3001.0926 | [7 empty] | 2.712 | 0.0089526 | Published Emission Factors | 2.712 | 0.0089526 | Published Emission Factors | N/A |  |  | 159.556 | 0.52671 | Continuous Emission Monitoring | N/A |  |  | 159404.2 | 526.208 | Emission Factors | 10.77 | 0.035553 | Emission Factors | 4.09 | 0.013501 | Emission Factors
1695 | 1837 | Lowell | USA | Kent | Michigan | MI | 43.0356 | -85.553 | Internal combustion | NG | Natural gas | 3.6 | 0.0065 | 892.82 | 203.86 | GAS | [14 empty] | 0.016692 | 0.081882 | 906, | 0.38184 | 1.8731 | 906, |  |  |  | 51.1642 | 250.977 | 906, | 0.0013404 | 0.006575 | 906, | 0.00019382 | 0.00095077 | 906,
1532 | 1458 | Ruston | USA | Lincoln | Louisiana | LA | 32.525 | -92.6167 | Steam turbine | NG | Natural gas | 80.9 | 0 | 937 | 32.94 | GAS | [14 empty] | 0 | 0 | CEM, | 0.06169 | 1.8728 | CEM, |  |  |  | 50.4403 | 1531.2787 | CEM, | 0.00098839 | 0.030006 | CEM, | 9.8885e-05 | 0.003002 | CEM,
1584 | 50601 | Riverdale Mills | USA | Worcester | Massachusetts | MA | 42.3468 | -71.9077 | Internal combustion | RFO | Oil | 1.3 | 0.0002 | 687.856 | 1.9 | OIL | [14 empty] | 0.21283 | 112.0153 | 906, | 0.41822 | 220.1154 | 906, |  |  |  | 50.143 | 26391.0687 | 906, | 0.002159 | 1.1363 | 906, | 0.00043087 | 0.22678 | 906,
64 | 10697 | Lake Superior Power L. P. - Sault Ste Marie | Canada | Sault Ste Marie | Ontario | ON | 46.5209 | -84.359 | Combustion Turbine | Natural Gas | Natural Gas | 80 |  |  | 362018 | Natural Gas | 2820.5022 | Natural gas | [6 empty] | 8.989 | 0.02483 | Published Emission Factors | 8.989 | 0.02483 | Published Emission Factors | N/A |  |  | 374.914 | 1.0356 | Continuous Emission Monitoring | N/A |  |  | 149812.07 | 413.8249 | Emission Factors | 11.71 | 0.032346 | Emission Factors | 4.09 | 0.011298 | Emission Factors
63 | 10407 | EPCOR Power L.P. - Tunis Power Plant | Canada | Tunis | Ontario | ON | 48.767 | -80.6764 | Steam Generating | Natural Gas | Natural Gas | 41 |  |  | 329132 | Natural Gas | 2259.2703 | [7 empty] | 2.004 | 0.0060887 | Published Emission Factors | 2.004 | 0.0060887 | Published Emission Factors | N/A |  |  | 340.054 | 1.0332 | Published Emission Factors | N/A |  |  | 120002.02 | 364.6015 | Mass Balance/Emission Factors | 9.2 | 0.027952 | Mass Balance/Emission Factors | 3.2 | 0.0097225 | Mass Balance/Emission Factors
13 | 1773 | COCHRANE POWER - Cochrane Generating Station | Canada | Cochrane | Ontario | ON | 49.0625 | -81.0136 | Combustion Turbine | Natural Gas | Natural Gas | 26.5 |  |  | 239285 | Natural Gas | 1195.0021 | Wood Refuse | [6 empty] | 10.524 | 0.043981 | Predictive Emission Monitoring | 10.524 | 0.043981 | Predictive Emission Monitoring | N/A |  |  | 229.39 | 0.95865 | Continuous Emission Monitoring | N/A |  |  | 63473 | 265.2611 | Emission Factors | 5.3 | 0.022149 | Emission Factors | 12.6 | 0.052657 | Emission Factors
66 | 11174 | IMPERIAL OIL - Sarnia Cogen | Canada | Sarnia | Ontario | ON | 42.9542 | -82.4158 | Combustion Turbine | Natural Gas | Natural Gas | 85 |  |  | 99644.6615 | Natural Gas | 860.8857 |  |  |  |  | 2.613 | 0.026223 | Published Emission Factors | 2.613 | 0.026223 | Published Emission Factors |  |  |  | N/A | N/A |  | 49.641 | 0.49818 | Published Emission Factors | 5.993 | 0.060144 | Published Emission Factors | 45726.28 | 458.8934 | Mass Balance/Emission Factors | 3.44 | 0.034523 | Mass Balance/Emission Factors | 0.74 | 0.0074264 | Mass Balance/Emission Factors
154 | 10386 | HYDRO ONE - OBA Diesel Generating Station | Canada | OBA | Ontario | ON | 49.13 | -84.12 | Internal Combustion | Diesel | Other Fuels | 0.36 |  |  | N/A | Diesel | -- |  |  |  |  | N/A |  |  | 0.515 |  | Published Emission Factors | 0.515 | N/A | Published Emission Factors | N/A | N/A |  | N/A | N/A |  | N/A | N/A |  | N/A | N/A |  | N/A | N/A |  | N/A | N/A
146 | 10378 | HYDRO ONE - Biscotasing Diesel Generating Station | Canada | Biscotasing | Ontario | ON | 47.32 | -82.12 | Internal Combustion | Diesel | Other Fuels | 0.325 |  |  | N/A | Diesel | -- |  |  |  |  | N/A |  |  | 0.544 |  | Published Emission Factors | 0.544 | N/A | Published Emission Factors | N/A | N/A |  | N/A | N/A |  | N/A | N/A |  | N/A | N/A |  | N/A | N/A |  | N/A | N/A
1837 | 2016 | Two Harbors | USA | Lake | Minnesota | MN | 47.637 | -91.4458 | Internal combustion | NG | Natural gas | 2 | 0.0044 | 785.43 | 76.91 | GAS | [14 empty] | 0.02894 | 0.37628 | 906, | 0.64783 | 8.4232 | 906, |  |  |  | 48.4322 | 629.7261 | 906, | 0.0015386 | 0.020005 | 906, | 0.00026032 | 0.0033847 | 906,
150 | 10382 | HYDRO ONE - Hillsport Diesel Generating Station | Canada | Hillsport | Ontario | ON | 49.45 | -85.22 | Internal Combustion | Diesel | Other Fuels | 0.25 |  |  | N/A | Diesel | -- |  |  |  |  | N/A |  |  | 0.56 |  | Published Emission Factors | 0.56 | N/A | Published Emission Factors | N/A | N/A |  | N/A | N/A |  | N/A | N/A |  | N/A | N/A |  | N/A | N/A |  | N/A | N/A
1135 | 1192 | Traer Main | USA | Tama | Iowa | IA | 42.0782 | -92.5388 | Internal combustion | NG | Natural gas | 4.1 | 0.0017 | 861.71 | 61.89 | GAS | [14 empty] | 0.011249 | 0.18176 | 906, | 0.59331 | 9.5865 | 906, |  |  |  | 48.3362 | 781.0011 | 906, | 0.0011839 | 0.01913 | 906, | 0.00015962 | 0.0025791 | 906,
149 | 10381 | HYDRO ONE - Gull Bay Diesel Generating Station | Canada | Gull Bay | Ontario | ON | 49.82 | -89.13 | Internal Combustion | Diesel | Other Fuels | 0.525 |  |  | N/A | Diesel | -- |  |  |  |  | N/A |  |  | 1.05 |  | Published Emission Factors | 1.05 | N/A | Published Emission Factors | N/A | N/A |  | N/A | N/A |  | N/A | N/A |  | N/A | N/A |  | N/A | N/A |  | N/A | N/A
1269 | 50909 | Sherman Hospital | USA | Kane | Illinois | IL | 41.9406 | -88.4339 | Internal combustion | NG | Natural gas | 1.6 | 0.0053 | 890 | 74.97 | GAS | [14 empty] | 0.0014515 | 0.019361 | 906, | 0.21882 | 2.9187 | 906, |  |  |  | 47.2208 | 629.8621 | 906, | 0.000939 | 0.012525 | 906, | 9.3895e-05 | 0.0012524 | 906,
2504 | 56246 | Trigen-Oklahoma City | USA | Oklahoma | Oklahoma | OK | 35.5546 | -97.4057 | Combustion gas turbine / Internal combustion | NG | Natural gas | 1.1 | 0.0109 | 878.52 | 104.89 | GAS | [14 empty] | 0.002903 | 0.027677 | 906, | 0.12701 | 1.2109 | 906, |  |  |  | 46.9611 | 447.7178 | 906, | 0.00096358 | 0.0091866 | 906, | 0.00010188 | 0.00097129 | 906,
142 | 10133 | BPC District Energy Investments Ltd Partnership - | Canada | Windsor | Ontario | ON | 42.3209 | -83.034 | Internal Combustion | Diesel | Other Fuels | 2 |  |  | N/A | Diesel | -- |  |  |  |  | N/A |  |  | 4.147 |  | Published Emission Factors | N/A | N/A |  | N/A | N/A |  | N/A | N/A |  | N/A | N/A |  | N/A | N/A |  | N/A | N/A |  | N/A | N/A
156 | 10388 | HYDRO ONE - Sandy Lake Diesel Generating Station | Canada | Sandy Lake | Ontario | ON | 53.07 | -93.35 | Internal Combustion | Diesel | Other Fuels | 4 |  |  | N/A | Diesel | -- |  |  |  |  | N/A |  |  | 3.86 |  | Published Emission Factors | 3.52 | N/A | Published Emission Factors | N/A | N/A |  | 152.75 | N/A | Published Emission Factors | N/A | N/A |  | N/A | N/A |  | N/A | N/A |  | N/A | N/A
1111 | 1176 | Preston | USA | Jackson | Iowa | IA | 42.1737 | -90.5735 | Internal combustion | NG | Natural gas | 3.2 | 0.0025 | 752.58 | 68.88 | GAS | [14 empty] | 0.021228 | 0.3082 | 906, | 0.58197 | 8.449 | 906, |  |  |  | 44.8242 | 650.758 | 906, | 0.001308 | 0.01899 | 906, | 0.00020788 | 0.0030181 | 906,
145 | 10377 | HYDRO ONE - Big Trout Diesel Generating Station | Canada | Big Trout Lake | Ontario | ON | 53.82 | -89.9 | Internal Combustion | Diesel | Other Fuels | 3 |  |  | N/A | Diesel | -- |  |  |  |  | N/A |  |  | 1.198 |  | Published Emission Factors | 0.992 | N/A | Published Emission Factors | N/A | N/A |  | 74.46 | N/A | Published Emission Factors | N/A | N/A |  | N/A | N/A |  | N/A | N/A |  | N/A | N/A
159 | 10391 | HYDRO ONE - Weagamow Diesel Generating Station | Canada | Weagamow | Ontario | ON | 52.93 | -91.32 | Internal Combustion | Diesel | Other Fuels | 1.25 |  |  | N/A | Diesel | -- |  |  |  |  | N/A |  |  | 2.28 |  | Published Emission Factors | 2.179 | N/A | Published Emission Factors | N/A | N/A |  | 63.254 | N/A | Published Emission Factors | N/A | N/A |  | N/A | N/A |  | N/A | N/A |  | N/A | N/A
151 | 10383 | HYDRO ONE - Kasabonika Diesel Generating Station | Canada | Kasabonika Lake | Ontario | ON | 53.52 | -88.63 | Internal Combustion | Diesel | Other Fuels | 2 |  |  | N/A | Diesel | -- |  |  |  |  | N/A |  |  | 2.59 |  | Published Emission Factors | 2.532 | N/A | Published Emission Factors | N/A | N/A |  | 57.032 | N/A | Published Emission Factors | N/A | N/A |  | N/A | N/A |  | N/A | N/A |  | N/A | N/A
143 | 10374 | HYDRO ONE - Armstrong Diesel Generating Station | Canada | Armstrong | Ontario | ON | 50.28 | -88.92 | Internal Combustion | Diesel | Other Fuels | 2.55 |  |  | N/A | Diesel | -- |  |  |  |  | N/A |  |  | 0.904 |  | Published Emission Factors | 0.748 | N/A | Published Emission Factors | N/A | N/A |  | 56.168 | N/A | Published Emission Factors | N/A | N/A |  | N/A | N/A |  | N/A | N/A |  | N/A | N/A
1270 | 961 | South Main Street | USA | Ogle | Illinois | IL | 42.05 | -89.32 | Internal combustion | NG | Natural gas | 5 | 0.0018 | 749.988 | 77.89 | GAS | [14 empty] | 0.0087998 | 0.11298 | 906, | 0.26409 | 3.3905 | 906, |  |  |  | 41.6535 | 534.7728 | 906, | 0.00098676 | 0.012669 | 906, | 0.00012801 | 0.0016434 | 906,
1310 | 996 | Dean H Mitchell | USA | Lake | Indiana | IN | 41.6394 | -87.4069 | Steam turbine / Combustion gas turbine | NG | Natural gas | 537.6 | 0 | 780.78 | 45 | GAS | [5 empty] | 3.9441 | 87.6463 | NEI | 0.88388 | 19.6417 | NEI | 0.21553 | 4.7897 | NEI | 0.0011794 | 0.026208 | 906, | 0.054523 | 1.2116 | 906, |  |  |  | 41.4258 | 920.5741 | 906, | 0.00082378 | 0.018306 | 906, | 8.2374e-05 | 0.0018305 | 906,
160 | 10392 | HYDRO ONE - Webequie Diesel Generating Station | Canada | Webequie | Ontario | ON | 52.95 | -87.37 | Internal Combustion | Diesel | Other Fuels | 1.25 |  |  | N/A | Diesel | -- |  |  |  |  | N/A |  |  | 2.188 |  | Published Emission Factors | 2.138 | N/A | Published Emission Factors | N/A | N/A |  | 48.156 | N/A | Published Emission Factors | N/A | N/A |  | N/A | N/A |  | N/A | N/A |  | N/A | N/A
148 | 10380 | HYDRO ONE - Fort Severn Diesel Generating Station | Canada | Fort Severn | Ontario | ON | 56.02 | -87.67 | Internal Combustion | Diesel | Other Fuels | 1.25 |  |  | N/A | Diesel | -- |  |  |  |  | N/A |  |  | 2.411 |  | Published Emission Factors | 2.38 | N/A | Published Emission Factors | N/A | N/A |  | 46.62 | N/A | Published Emission Factors | N/A | N/A |  | N/A | N/A |  | N/A | N/A |  | N/A | N/A
155 | 10387 | HYDRO ONE - Sachigo Diesel Generating Station | Canada | Sachigo Lake | Ontario | ON | 53.88 | -92.2 | Internal Combustion | Diesel | Other Fuels | 2.05 |  |  | N/A | Diesel | -- |  |  |  |  | N/A |  |  | 1.788 |  | Published Emission Factors | 1.721 | N/A | Published Emission Factors | N/A | N/A |  | 46.444 | N/A | Published Emission Factors | N/A | N/A |  | N/A | N/A |  | N/A | N/A |  | N/A | N/A
158 | 10390 | HYDRO ONE - Wapekeka Diesel Generating Station | Canada | Wepekeka | Ontario | ON | 53.85 | -89.58 | Internal Combustion | Diesel | Other Fuels | 1.525 |  |  | N/A | Diesel | -- |  |  |  |  | N/A |  |  | 2.462 |  | Published Emission Factors | 2.449 | N/A | Published Emission Factors | N/A | N/A |  | 42.862 | N/A | Published Emission Factors | N/A | N/A |  | N/A | N/A |  | N/A | N/A |  | N/A | N/A
144 | 10376 | HYDRO ONE - Bearskin Diesel Generating Station | Canada | Bearskin Lake | Ontario | ON | 53.95 | -91.03 | Internal Combustion | Diesel | Other Fuels | 2 |  |  | N/A | Diesel | -- |  |  |  |  | N/A |  |  | 1.849 |  | Published Emission Factors | 1.78 | N/A | Published Emission Factors | N/A | N/A |  | 42.813 | N/A | Published Emission Factors | N/A | N/A |  | N/A | N/A |  | N/A | N/A |  | N/A | N/A
147 | 10379 | HYDRO ONE - Deer Lake Diesel Generating Station | Canada | Deer Lake | Ontario | ON | 52.65 | -94.07 | Internal Combustion | Diesel | Other Fuels | 2.05 |  |  | N/A | Diesel | -- |  |  |  |  | N/A |  |  | 1.957 |  | Published Emission Factors | 1.92 | N/A | Published Emission Factors | N/A | N/A |  | 41.132 | N/A | Published Emission Factors | N/A | N/A |  | N/A | N/A |  | N/A | N/A |  | N/A | N/A
153 | 10385 | HYDRO ONE - Lansdowne Diesel Generating Station | Canada | Lansdowne House | Ontario | ON | 52.23 | -87.92 | Internal Combustion | Diesel | Other Fuels | 1.25 |  |  | N/A | Diesel | -- |  |  |  |  | N/A |  |  | 2.151 |  | Published Emission Factors | 2.135 | N/A | Published Emission Factors | N/A | N/A |  | 38.696 | N/A | Published Emission Factors | N/A | N/A |  | N/A | N/A |  | N/A | N/A |  | N/A | N/A
152 | 10384 | HYDRO ONE - Kingfisher Diesel Generating Station | Canada | Kingfisher Lake | Ontario | ON | 53.0319 | -89.8228 | Internal Combustion | Diesel | Other Fuels | 1.25 |  |  | N/A | Diesel | -- |  |  |  |  | N/A |  |  | 1.838 |  | Published Emission Factors | 1.815 | N/A | Published Emission Factors | N/A | N/A |  | 35.338 | N/A | Published Emission Factors | N/A | N/A |  | N/A | N/A |  | N/A | N/A |  | N/A | N/A
123 | 7224 | TOROMONT ENERGY - Hillman Flare Gas Power Plant | Canada | Leamington | Ontario | ON | 42.04 | -82.5851 | Internal Combustion | Flare Gas | Other Fuels | 1.5 |  |  | N/A | Flare Gas | -- |  |  |  |  | N/A |  |  | N/A |  |  | 0.304 | N/A | Published Emission Factors | N/A | N/A |  | N/A | N/A |  | N/A | N/A |  | N/A | N/A |  | N/A | N/A |  | N/A | N/A
74 | 4268 | MARITIME ELECTRIC COMPANY, LTD - Charlottetown The | Canada | Charlottetown | Prince Edward Island | PE | 46.2354 | -63.1265 | Steam Generating | Heavy Fuel Oil | Oil | 65 |  |  | N/A | Heavy Fuel Oil | -- | Diesel |  |  |  | N/A |  |  | 4.648 |  | Mass Balance | 3.387 | N/A | Mass Balance | 91.235 | N/A | Mass Balance | 29.148 | N/A | Mass Balance | N/A | N/A |  | N/A | N/A |  | N/A | N/A |  | N/A | N/A
7 | 1443 | Hydro-Québec - Centrale de Tracy | Canada | Tracy | Québec | QC | 45.9972 | -73.1722 | Steam Generating | Heavy Fuel Oil | Oil | 600 |  |  | 172778.8991 | Heavy Fuel Oil | 62776.3333 |  |  |  |  | 150.802 | 0.8728 | Site Specific Emission Factors | 117.425 | 0.67963 | Site Specific Emission Factors | 100.947 | 0.58426 | Site Specific Emission Factors | 1028.464 | 5.9525 | Site Specific Emission Factors | 616.398 | 3.5676 | Site Specific Emission Factors | N/A |  |  | 188329 | 1090 | Emission Factors | 0.84 | 0.0048617 | Emission Factors | 0.73 | 0.0042251 | Emission Factors
3011 | 56016 | Grimes Way | USA | Whitman | Washington | WA | 46.8976 | -117.5221 | Internal combustion | NG | Natural gas | 4 | 0.0023 | 576.82 | 80.88 | GAS | [14 empty] | 0.025402 | 0.31407 | 906, | 0.49506 | 6.1209 | 906, |  |  |  | 36.3567 | 449.5138 | 906, | 0.0012127 | 0.014994 | 906, | 0.00021188 | 0.0026196 | 906,
62 | 8726 | Boralex Énergie - Cogénération Kingsey Falls | Canada | Kingsey Falls | Québec | QC | 45.8603 | -72.0643 | Combustion Turbine | Natural Gas | Natural Gas | 31.05 |  |  | 213743.5819 | Natural Gas | 2689.0666 |  |  |  |  | N/A |  |  | N/A |  |  | N/A |  |  | N/A |  |  | 384 | 1.7965 | Source Testing | N/A |  |  | 142830.82 | 668.2344 | Emission Factors | 35.12 | 0.16431 | Emission Factors | 3.63 | 0.016983 | Emission Factors
94 | 6148 | Hydro-Québec - Centrale d'Aupaluk | Canada | Aupaluk | Québec | QC | 59.3067 | -69.6046 | Internal Combustion | Diesel | Other Fuels | 0.822 |  |  | N/A | Diesel | -- |  |  |  |  | N/A |  |  | N/A |  |  | 0.38 | N/A | Published Emission Factors | N/A | N/A |  | N/A | N/A |  | N/A | N/A |  | N/A | N/A |  | N/A | N/A |  | N/A | N/A
95 | 6149 | Hydro-Québec - Centrale d'Île d'Entrée | Canada | Île d'Entrée | Québec | QC | 47.2775 | -61.7153 | Internal Combustion | Diesel | Other Fuels | 1.19 |  |  | N/A | Diesel | -- |  |  |  |  | N/A |  |  | N/A |  |  | 0.35 | N/A | Published Emission Factors | N/A | N/A |  | N/A | N/A |  | N/A | N/A |  | N/A | N/A |  | N/A | N/A |  | N/A | N/A
93 | 6147 | Hydro-Québec - Centrale de Kuujjuaq | Canada | Kuujjuaq | Québec | QC | 58.1111 | -68.406 | Internal Combustion | Diesel | Other Fuels | 4.555 |  |  | N/A | Diesel | -- |  |  |  |  | N/A |  |  | 5.784 |  | Published Emission Factors | 4.904 | N/A | Published Emission Factors | N/A | N/A |  | 215.452 | N/A | Published Emission Factors | N/A | N/A |  | N/A | N/A |  | N/A | N/A |  | N/A | N/A
91 | 6145 | Hydro-Québec - Centrale d'Obedjiwan | Canada | Obedjiwan | Québec | QC | 48.6605 | -74.9322 | Internal Combustion | Diesel | Other Fuels | 5.005 |  |  | N/A | Diesel | -- |  |  |  |  | N/A |  |  | 4.054 |  | Published Emission Factors | 3.437 | N/A | Published Emission Factors | N/A | N/A |  | 150.997 | N/A | Published Emission Factors | N/A | N/A |  | N/A | N/A |  | N/A | N/A |  | N/A | N/A
88 | 6142 | Hydro-Québec - Centrale de Kuujjuarapik | Canada | Kuujjuarapik | Québec | QC | 55.2809 | -77.756 | Internal Combustion | Diesel | Other Fuels | 3.405 |  |  | N/A | Diesel | -- |  |  |  |  | N/A |  |  | 3.567 |  | Published Emission Factors | 3.024 | N/A | Published Emission Factors | N/A | N/A |  | 132.865 | N/A | Published Emission Factors | N/A | N/A |  | N/A | N/A |  | N/A | N/A |  | N/A | N/A
90 | 6144 | Hydro-Québec - Povungnituk | Canada | Puvirnituq | Québec | QC | 60.0372 | -77.2749 | Internal Combustion | Diesel | Other Fuels | 2.87 |  |  | N/A | Diesel | -- |  |  |  |  | N/A |  |  | 2.877 |  | Published Emission Factors | 2.439 | N/A | Published Emission Factors | N/A | N/A |  | 107.171 | N/A | Published Emission Factors | N/A | N/A |  | N/A | N/A |  | N/A | N/A |  | N/A | N/A
89 | 6143 | Hydro-Québec - Centrale d'Inukjuak | Canada | Inukjuak | Québec | QC | 58.4546 | -78.1106 | Internal Combustion | Diesel | Other Fuels | 2.99 |  |  | N/A | Diesel | -- |  |  |  |  | N/A |  |  | 2.873 |  | Published Emission Factors | 2.436 | N/A | Published Emission Factors | N/A | N/A |  | 107.011 | N/A | Published Emission Factors | N/A | N/A |  | N/A | N/A |  | N/A | N/A |  | N/A | N/A
86 | 6140 | Hydro-Québec - Centrale de Salluit | Canada | Salluit | Québec | QC | 62.1999 | -75.6436 | Internal Combustion | Diesel | Other Fuels | 2.96 |  |  | N/A | Diesel | -- |  |  |  |  | N/A |  |  | 2.044 |  | Published Emission Factors | 1.733 | N/A | Published Emission Factors | N/A | N/A |  | 76.134 | N/A | Published Emission Factors | N/A | N/A |  | N/A | N/A |  | N/A | N/A |  | N/A | N/A
87 | 6141 | Hydro-Québec - Weymontachie | Canada | Wemotaci | Québec | QC | 47.9021 | -73.7537 | Internal Combustion | Diesel | Other Fuels | 2.22 |  |  | N/A | Diesel | -- |  |  |  |  | N/A |  |  | 2.02 |  | Published Emission Factors | 1.713 | N/A | Published Emission Factors | N/A | N/A |  | 75.243 | N/A | Published Emission Factors | N/A | N/A |  | N/A | N/A |  | N/A | N/A |  | N/A | N/A
2092 | 2249 | Laurel | USA | Cedar | Nebraska | NE | 42.6088 | -97.25 | Internal combustion | NG | Natural gas | 4.7 | 0.0013 | 577.26 | 51.89 | GAS | [14 empty] | 0.0080741 | 0.1556 | 906, | 0.39699 | 7.6506 | 906, |  |  |  | 32.3609 | 623.6445 | 906, | 0.00079108 | 0.015245 | 906, | 0.00010641 | 0.0020508 | 906,
85 | 6139 | Hydro-Québec - Centrale de Port Menier | Canada | Port Menier | Québec | QC | 49.813 | -64.3406 | Internal Combustion | Diesel | Other Fuels | 2.845 |  |  | N/A | Diesel | -- |  |  |  |  | N/A |  |  | 1.894 |  | Published Emission Factors | 1.606 | N/A | Published Emission Factors | N/A | N/A |  | 70.557 | N/A | Published Emission Factors | N/A | N/A |  | N/A | N/A |  | N/A | N/A |  | N/A | N/A
84 | 6138 | Hydro-Québec - Centrale de Kangiqsualujjuaq | Canada | Kangiqsualujjuaq | Québec | QC | 58.699 | -65.9439 | Internal Combustion | Diesel | Other Fuels | 1.975 |  |  | N/A | Diesel | -- |  |  |  |  | N/A |  |  | 1.517 |  | Published Emission Factors | 1.286 | N/A | Published Emission Factors | N/A | N/A |  | 56.498 | N/A | Published Emission Factors | N/A | N/A |  | N/A | N/A |  | N/A | N/A |  | N/A | N/A
83 | 6137 | Hydro-Québec - Centrale de Kangirsuk | Canada | Kangirsuk | Québec | QC | 60.0213 | -70.0109 | Internal Combustion | Diesel | Other Fuels | 1.46 |  |  | N/A | Diesel | -- |  |  |  |  | N/A |  |  | 1.099 |  | Published Emission Factors | 0.932 | N/A | Published Emission Factors | N/A | N/A |  | 40.95 | N/A | Published Emission Factors | N/A | N/A |  | N/A | N/A |  | N/A | N/A |  | N/A | N/A
82 | 6136 | Hydro-Québec - Centrale de Kangiqsujuaq | Canada | Kangiqsujuaq | Québec | QC | 61.5991 | -71.9539 | Internal Combustion | Diesel | Other Fuels | 1.52 |  |  | N/A | Diesel | -- |  |  |  |  | N/A |  |  | 1.099 |  | Published Emission Factors | 0.931 | N/A | Published Emission Factors | N/A | N/A |  | 40.921 | N/A | Published Emission Factors | N/A | N/A |  | N/A | N/A |  | N/A | N/A |  | N/A | N/A
2085 | 2238 | Franklin | USA | Franklin | Nebraska | NE | 40.1697 | -98.9479 | Internal combustion | NG | Natural gas | 3.9 | 0.001 | 530.02 | 33.9 | GAS | [14 empty] | 0.007439 | 0.21944 | 906, | 0.36542 | 10.7794 | 906, |  |  |  | 29.7531 | 877.6718 | 906, | 0.00073057 | 0.021551 | 906, | 9.8749e-05 | 0.0029129 | 906,
81 | 6135 | Hydro-Québec - Centrale d'Akulivik | Canada | Akulivik | Québec | QC | 60.8059 | -78.2065 | Internal Combustion | Diesel | Other Fuels | 0.994 |  |  | N/A | Diesel | -- |  |  |  |  | N/A |  |  | 0.874 |  | Published Emission Factors | 0.741 | N/A | Published Emission Factors | N/A | N/A |  | 32.57 | N/A | Published Emission Factors | N/A | N/A |  | N/A | N/A |  | N/A | N/A |  | N/A | N/A
79 | 6133 | Hydro-Québec - Centrale de Quaqtaq | Canada | Quaqtaq | Québec | QC | 61.0467 | -69.6232 | Internal Combustion | Diesel | Other Fuels | 1.186 |  |  | N/A | Diesel | -- |  |  |  |  | N/A |  |  | 0.762 |  | Published Emission Factors | 0.646 | N/A | Published Emission Factors | N/A | N/A |  | 28.366 | N/A | Published Emission Factors | N/A | N/A |  | N/A | N/A |  | N/A | N/A |  | N/A | N/A
80 | 6134 | Hydro-Québec - Centrale d'Umiujaq | Canada | Umiujaq | Québec | QC | 45.4709 | -74.1197 | Internal Combustion | Diesel | Other Fuels | 1.141 |  |  | N/A | Diesel | -- |  |  |  |  | N/A |  |  | 0.732 |  | Published Emission Factors | 0.621 | N/A | Published Emission Factors | N/A | N/A |  | 27.286 | N/A | Published Emission Factors | N/A | N/A |  | N/A | N/A |  | N/A | N/A |  | N/A | N/A
78 | 6132 | Hydro-Québec - Centrale de Tasiujaq | Canada | Tasiujaq | Québec | QC | 58.6963 | -69.9305 | Internal Combustion | Diesel | Other Fuels | 0.868 |  |  | N/A | Diesel | -- |  |  |  |  | N/A |  |  | 0.643 |  | Published Emission Factors | 0.545 | N/A | Published Emission Factors | N/A | N/A |  | 23.942 | N/A | Published Emission Factors | N/A | N/A |  | N/A | N/A |  | N/A | N/A |  | N/A | N/A
77 | 6131 | Hydro-Québec - Centrale d'Ivujivik | Canada | Ivujivik | Québec | QC | 62.4173 | -77.9183 | Internal Combustion | Diesel | Other Fuels | 1.107 |  |  | N/A | Diesel | -- |  |  |  |  | N/A |  |  | 0.553 |  | Published Emission Factors | 0.469 | N/A | Published Emission Factors | N/A | N/A |  | 20.585 | N/A | Published Emission Factors | N/A | N/A |  | N/A | N/A |  | N/A | N/A |  | N/A | N/A
44 | 6130 | Hydro-Québec - Centrale de Cap-aux Meules | Canada | Cap-aux-Meules, Îles-de-la-Madeleine | Québec | QC | 47.3709 | -61.8828 | Internal Combustion | Diesel | Other Fuels | 67.044 |  |  | 179100 | Diesel | 45546.7852 |  |  |  |  | 61.627 | 0.34409 | Site Specific Emission Factors | 59.119 | 0.33009 | Site Specific Emission Factors | 41.204 | 0.23006 | Site Specific Emission Factors | 977.275 | 5.4566 | Site Specific Emission Factors | 4407.566 | 24.6095 | Site Specific Emission Factors | N/A |  |  | 122504 | 683.9978 | Emission Factors | 6.91 | 0.038582 | Emission Factors |  |  | Emission Factors
92 | 6146 | Hydro-Québec - Centrale de La Romaine | Canada | La Romaine | Québec | QC | 50.2157 | -60.6867 | Internal Combustion | Diesel | Other Fuels | 5.935 |  |  | N/A | Diesel | -- |  |  |  |  | N/A |  |  | 4.939 |  | Published Emission Factors | 4.188 | N/A | Published Emission Factors | N/A | N/A |  | 183.991 | N/A | Published Emission Factors | N/A | N/A |  | 9366 | N/A |  | N/A | N/A |  | N/A | N/A
98 | 6593 | SaskPower - Landis Power Station | Canada | Landis | Saskatchewan | SK | 52.1988 | -108.451 | Combustion Turbine | Natural Gas | Natural Gas | 79 |  |  | N/A | Natural Gas | -- |  |  |  |  | N/A |  |  | N/A |  |  | N/A | N/A |  | N/A | N/A |  | 54 | N/A | Engineering Estimates | N/A | N/A |  | N/A | N/A |  | N/A | N/A |  | N/A | N/A
287 | CFEAD2601711 | CFE CTG CABORCA | Mexico | Caborca | Sonora | SO | 30.7098 | -112.1907 | Turbo gas | DIESEL | Other Fuels | 42 |  |  | 3040 | DIESEL | 1362.025 |  |  |  |  | 1.46 | 0.48026 | Emission factors | 1.4584 | 0.47975 | Emission factors | 1.4584 | 0.47975 | Emission factors | 0.038637 | 0.012709 | Emission factors | 16.6884 | 5.4896 | Emission factors | 0.027223 | 0.0089549 | Emission Factors | 3944.962 | 1297.6849 | Emission Factors | 0.083871 | 0.027589 | Emission Factors | 0.033361 | 0.010974 | Emission Factors
282 | CFEAD2606911 | CFE CD YECORA | Mexico | Yécora | Sonora | SO | 28.3683 | -108.9234 | Internal combustion | DIESEL | Other Fuels | 2 |  |  | 2192.118 | DIESEL | 667.337 |  |  |  |  | 14.7 | 6.7058 | Emission factors | 0.67123 | 0.3062 | Emission factors | 0.56112 | 0.25597 | Emission factors | 0.47326 | 0.21589 | Emission factors | 37.486 | 17.1004 | Emission factors | 0.010538 | 0.0048072 | Emission Factors | 1932.8713 | 881.7369 | Emission Factors | 0.094886 | 0.043285 | Emission Factors | 0.016346 | 0.0074565 | Emission Factors
2482 | 2991 | Mangum | USA | Greer | Oklahoma | OK | 34.9355 | -99.5579 | Internal combustion | NG | Natural gas | 7.7 | 0.0005 | 463.64 | 35.91 | GAS | [14 empty] | 0.013608 | 0.37895 | 906, | 0.36179 | 10.0749 | 906, |  |  |  | 27.7463 | 772.6636 | 906, | 0.00081966 | 0.022825 | 906, | 0.00013154 | 0.0036632 | 906,
283 | CFEAD2604311 | CFE CENTRAL TURBO-JET NUEVO NOGALES | Mexico | Nogales | Sonora | SO | 31.261 | -110.9667 | Turbo gas | DIESEL | Other Fuels | 258 |  |  | 1588 | DIESEL | 619.397 |  |  |  |  | 0.66 | 0.41562 | Emission factors | 0.66324 | 0.41766 | Emission factors | 0.66324 | 0.41766 | Emission factors | 0.017571 | 0.011065 | Emission factors | 7.5892 | 4.7791 | Emission factors | 0.01238 | 0.0077959 | Emission Factors | 1794.0182 | 1129.7344 | Emission Factors | 0.038141 | 0.024018 | Emission Factors | 0.015171 | 0.0095538 | Emission Factors
294 | CFEAD2800311 | CFE CT ALTAMIRA | Mexico | Altamira | Tamaulipas | TM | 22.4363 | -98.0124 | Steam Generating | OIL | Oil | 800 |  |  | 3776213.61 | OIL | 970488.62 | NATURAL GAS | 7377821 |  |  | 4447.25 | 1.1777 | Emission factors | 3025.5375 | 0.80121 | Emission factors | 2205.2961 | 0.584 | Emission factors | 69479.2921 | 18.3992 | Emission factors | 5485.3603 | 1.4526 | Emission factors | 13.1715 | 0.003488 | Emission Factors | 2925631.2763 | 774.7526 | Emission Factors | 32.8799 | 0.0087071 | Emission Factors | 13.0701 | 0.0034612 | Emission Factors
296 | EAALS2800311 | ELECTRICIDAD AGUILA DE ALTAMIRA | Mexico | Altamira | Tamaulipas | TM | 22.5248 | -97.8986 | Combined cycle | NATURAL GAS | Natural Gas | 800 |  |  | 3169804.43 | NATURAL GAS | 535599000 |  |  |  |  | 341.74 | 0.10781 | Emission factors | 341.7407 | 0.10781 | Emission factors | 341.7407 | 0.10781 | Emission factors | 5.1418 | 0.0016221 | Emission factors | 3588.6847 | 1.1321 | Emission factors | 2.0677 | 0.00065231 | Emission Factors | 1028350.08 | 324.4207 | Emission Factors | 40.9288 | 0.012912 | Emission Factors | 24.4683 | 0.0077192 | Emission Factors
295 | CFEAD2803311 | CFE CT EMILIO PORTES GIL | Mexico | Rio Bravo | Tamaulipas | TM | 25.9809 | -98.0625 | Steam Generating | NATURAL GAS/OIL | Natural Gas | 511 |  |  | 1513471 | OIL | 195439.874 | OIL | 195439.874 |  |  | 918.4 | 0.60682 | Emission factors | 632.9787 | 0.41823 | Emission factors | 467.796 | 0.30909 | Emission factors | 13993.8157 | 9.2462 | Emission factors | 1416.3285 | 0.93581 | Emission factors | 3.4638 | 0.0022886 | Emission Factors | 963176.7036 | 636.4025 | Emission Factors | 13.7899 | 0.0091114 | Emission Factors | 9.4889 | 0.0062696 | Emission Factors
291 | CAN3L2804011 | CENTRAL ANAHUAC | Mexico | Valle Hermoso | Tamaulipas | TM | 25.6701 | -97.7757 | Combined cycle | NATURAL GAS | Natural Gas | 495 |  |  | 2295388 | NATURAL GAS | 470050000 |  |  |  |  | 302.58 | 0.13182 | Emission factors | 299.9169 | 0.13066 | Emission factors | 299.9169 | 0.13066 | Emission factors | 4.5125 | 0.0019659 | Emission factors | 3149.4854 | 1.3721 | Emission factors | 1.9577 | 0.00085287 | Emission Factors | 902496 | 393.178 | Emission Factors | 35.9198 | 0.015649 | Emission Factors | 21.4738 | 0.0093552 | Emission Factors
197 | 17871 | SaskPower - Meadow Lake Power Station | Canada | Meadow Lake | Saskatchewan | SK | 54.0907 | -104.454 | Combustion Turbine | Natural Gas | Natural Gas | 44 |  |  | N/A | Natural Gas | -- |  |  |  |  | N/A |  |  | N/A |  |  | N/A | N/A |  | N/A | N/A |  | 8 | N/A | Engineering Estimates | N/A | N/A |  | N/A | N/A |  | N/A | N/A |  | N/A | N/A
292 | CLRAD2804011 | CENTRAL LOMAS DE REAL | Mexico | Valle Hermoso | Tamaulipas | TM | 25.7986 | -97.776 | Combined cycle | NATURAL GAS | Natural Gas | 500 |  |  | 1616364.27 | NATURAL GAS | 357567400 |  |  |  |  | 228.15 | 0.14115 | Emission factors | 228.147 | 0.14115 | Emission factors | 228.147 | 0.14115 | Emission factors | 3.4326 | 0.0021237 | Emission factors | 2395.816 | 1.4822 | Emission factors | 1.4892 | 0.00092132 | Emission Factors | 686529.408 | 424.7368 | Emission Factors | 27.3242 | 0.016905 | Emission Factors | 16.3351 | 0.010106 | Emission Factors
2653 | 3284 | Faber Place | USA | Charleston | South Carolina | SC | 32.8393 | -79.949 | Combustion gas turbine | NG | Natural gas | 11.5 | 0.0002 | 455.63 | 23 | GAS | [14 empty] | 0.00072576 | 0.031555 | 906, | 0.031843 | 1.3845 | 906, |  |  |  | 24.1743 | 1051.0583 | 906, | 0.00048073 | 0.020901 | 906, | 4.8082e-05 | 0.0020905 | 906,
18 | 2081 | SaskPower - Boundary Dam Power Station | Canada | Estevan | Saskatchewan | SK | 49.0422 | -103.0323 | Steam Generating | Lignite | Coal | 874.5 |  |  | 6066671.1957 | Lignite | 2912002.1739 |  |  |  |  | 2369.33 | 0.39055 | Engineering Estimates | 358.59 | 0.059108 | Engineering Estimates | 102.904 | 0.016962 | Engineering Estimates | 49296 | 8.1257 | Engineering Estimates | 18174 | 2.9957 | Engineering Estimates | 280.64 | 0.046259 | Engineering Estimates | 6697605 | 1104 | Engineering Calculations | 105.2 | 0.017341 | Engineering Calculations | 165.4 | 0.027264 | Engineering Calculations
293 | CVHAD2804011 | CENTRAL VALLE HERMOSO | Mexico | Valle Hermoso | Tamaulipas | TM | 25.7786 | -97.7806 | Combined cycle | NATURAL GAS | Natural Gas | 495 |  |  | 1552098 | NATURAL GAS | 315682000 |  |  |  |  | 201.42 | 0.12977 | Emission factors | 201.4219 | 0.12977 | Emission factors | 201.4219 | 0.12977 | Emission factors | 3.0305 | 0.0019525 | Emission factors | 2115.1704 | 1.3628 | Emission factors | 1.3147 | 0.00084708 | Emission Factors | 606109.44 | 390.5098 | Emission Factors | 24.1234 | 0.015542 | Emission Factors | 14.4216 | 0.0092917 | Emission Factors
297 | ENEAD2800311 | ENERTEK | Mexico | Altamira | Tamaulipas | TM | 22.3185 | -97.8695 | Steam Generating | NATURAL GAS | Natural Gas | 495 |  |  | 883476.4 | NATURAL GAS | 286947553 | DIESEL | 1.005 |  |  | 183.09 | 0.20724 | Emission factors | 183.0878 | 0.20724 | Emission factors | 183.0878 | 0.20724 | Emission factors | 2.7547 | 0.003118 | Emission factors | 1922.6404 | 2.1762 | Emission factors | 1.1951 | 0.0013527 | Emission Factors | 550939.3018 | 623.6039 | Emission Factors | 21.9276 | 0.02482 | Emission Factors | 13.1089 | 0.014838 | Emission Factors
299 | TEAAD2800311 | TRACTEBEL ENERGIA DE ALTAMIRA | Mexico | Altamira | Tamaulipas | TM | 22.3818 | -97.9005 | Steam Generating | NATURAL GAS | Natural Gas | 1036 |  |  | 102489.185 | NATURAL GAS | 42580123 |  |  |  |  | 5.26 | 0.051322 | Emission factors | 5.1777 | 0.05052 | Emission factors | 5.1777 | 0.05052 | Emission factors | 0.40877 | 0.0039884 | Emission factors | 68.1282 | 0.66474 | Emission factors | 0.17734 | 0.0017303 | Emission Factors | 81753.8362 | 797.6826 | Emission Factors | 1.5669 | 0.015289 | Emission Factors | 1.4988 | 0.014624 | Emission Factors
300 | TALAD2800311 | TRIGEN ALTAMIRA | Mexico | Altamira | Tamaulipas | TM | 22.3508 | -97.8696 | Steam Generating | NATURAL GAS | Natural Gas | 1121 |  |  | 57488 | NATURAL GAS | 22612224 |  |  |  |  | 14.65 | 0.25484 | Emission factors | 14.4278 | 0.25097 | Emission factors | 14.4278 | 0.25097 | Emission factors | 0.21708 | 0.003776 | Emission factors | 151.5091 | 2.6355 | Emission factors | 0.091697 | 0.0015951 | Emission Factors | 43415.4701 | 755.2093 | Emission Factors | 1.728 | 0.030058 | Emission Factors | 1.033 | 0.017969 | Emission Factors | SELECTIVE CATALYTIC REDUCTION
1268 | 54886 | Saint Mary of Nazareth Hospital | USA | Cook | Illinois | IL | 41.8431 | -87.822 | Internal combustion | NG | Natural gas | 2.4 | 0.0024 | 424.49 | 49.94 | GAS | [14 empty] | 0.00063504 | 0.012716 | 906, | 0.10433 | 2.0891 | 906, |  |  |  | 22.5221 | 450.9841 | 906, | 0.00044788 | 0.0089685 | 906, | 4.477e-05 | 0.00089648 | 906,
298 | IEAMI2800311 | IBERDROLA ENERGIA ALTAMIRA | Mexico | Altamira | Tamaulipas | TM | 22.4081 | -97.8871 | Combined cycle | LIQUIFIED PETROLEUM GAS | Other Fuels | 495 |  |  | 6654124.2 | LIQUIFIED PETROLEUM GAS | 1350994353 | DIESEL | 2.531 |  |  | 862.04 | 0.12955 | Emission factors | 862.009 | 0.12955 | Emission factors | 862.009 | 0.12955 | Emission factors | 12.9696 | 0.0019491 | Emission factors | 9052.1255 | 1.3604 | Emission factors | 5.6267 | 0.0008456 | Emission Factors | 2593916.4885 | 389.8209 | Emission Factors | 103.2389 | 0.015515 | Emission Factors | 61.7189 | 0.0092753 | Emission Factors | LOW NOx BURNER
1266 | 54513 | Rock-Tenn | USA | Kane | Illinois | IL | 41.9406 | -88.4339 | Internal combustion | NG | Natural gas | 2.9 | 0 | 416.01 | 0 | GAS | [14 empty] | 0.00063504 | N/A | 906, | 0.10224 | N/A | 906, |  |  |  | 22.0723 | N / A | 906, | 0.0004389 | N/A | 906, | 4.3908e-05 | N/A | 906,
301 | GREAD2904811 | GRESAISE | Mexico | Magdalena Tlaltelulco, La | Tlaxcala | TL | 19.3164 | -98.2029 | Turbo gas | NATURAL GAS | Natural Gas | 5.2 |  |  | 30462.377 | NATURAL GAS | 11059632 |  |  |  |  | 7.06 | 0.23176 | Emission factors | 7.0566 | 0.23165 | Emission factors | 7.0566 | 0.23165 | Emission factors | 0.10617 | 0.0034854 | Emission factors | 74.1031 | 2.4326 | Emission factors | 0.046061 | 0.0015121 | Emission Factors | 21234.4934 | 697.0728 | Emission Factors | 0.84514 | 0.027744 | Emission Factors | 0.50525 | 0.016586 | Emission Factors
303 | CFEAD3018921 | CFE CT PDTE. ADOLFO LOPEZ MATEOS | Mexico | Tuxpan | Veracruz | VZ | 21.0154 | -97.3321 | Steam Generating | OIL | Oil | 2100 |  |  | 10547559.52 | OIL | 2655628.81 | DIESEL | 1818.01 |  |  | 12155.37 | 1.1524 | Emission factors | 8277.0011 | 0.78473 | Emission factors | 6032.5022 | 0.57193 | Emission factors | 190123.1478 | 18.0253 | Emission factors | 14982.9824 | 1.4205 | Emission factors | 36.1631 | 0.0034286 | Emission Factors | 7971795.057 | 755.7952 | Emission Factors | 89.2405 | 0.0084608 | Emission Factors | 35.0783 | 0.0033257 | Emission Factors
1975 | 2063 | Wright | USA | Leflore | Mississippi | MS | 33.5305 | -90.2775 | Steam turbine | NG | Natural gas | 17.5 | 0.0004 | 405.108 | 63.95 | GAS | [14 empty] | 0.00063504 | 0.0099303 | 767, | 0.034111 | 0.5334 | 767, |  |  |  | 21.4938 | 336.1038 | 767, | 0.00042743 | 0.0066838 | 767, | 4.2729e-05 | 0.00066816 | 767,
306 | FETQR3018911 | FUERZA Y ENERGIA DE TUXPAN | Mexico | Tuxpan | Veracruz | VZ | 20.8517 | -97.2499 | Steam Generating | NATURAL GAS | Natural Gas | 495 |  |  | 5463761 | NATURAL GAS | 1085138610 |  |  |  |  | 692.39 | 0.12672 | Emission factors | 692.3762 | 0.12672 | Emission factors | 692.3762 | 0.12672 | Emission factors | 10.4173 | 0.0019066 | Emission factors | 7270.776 | 1.3307 | Emission factors | 4.5194 | 0.00082716 | Emission Factors | 2083466.1312 | 381.3245 | Emission Factors | 82.9229 | 0.015177 | Emission Factors | 49.5735 | 0.0090731 | Emission Factors
302 | CFEAD3010511 | CFE CCC DOS BOCAS | Mexico | Medellin | Veracruz | VZ | 19.0853 | -96.1438 | Combined cycle | NATURAL GAS | Natural Gas | 452 |  |  | 2664565.96 | NATURAL GAS | 789127918 |  |  |  |  | 503.52 | 0.18897 | Emission factors | 503.5056 | 0.18896 | Emission factors | 503.5056 | 0.18896 | Emission factors | 7.5756 | 0.0028431 | Emission factors | 5287.4096 | 1.9843 | Emission factors | 3.2866 | 0.0012334 | Emission Factors | 1515125.6026 | 568.62 | Emission Factors | 60.3027 | 0.022631 | Emission Factors | 36.0505 | 0.01353 | Emission Factors
305 | EATAD3018911 | ELECTRICIDAD AGUILA DE TUXPAN | Mexico | Tuxpan | Veracruz | VZ | 20.7167 | -97.5333 | Combined cycle | NATURAL GAS | Natural Gas | 983 |  |  | 3340028.4 | NATURAL GAS | 653818001 |  |  |  |  | 417.19 | 0.12491 | Emission factors | 417.1707 | 0.1249 | Emission factors | 417.1707 | 0.1249 | Emission factors | 6.2767 | 0.0018792 | Emission factors | 4380.7898 | 1.3116 | Emission factors | 2.723 | 0.00081527 | Emission Factors | 1255330.5619 | 375.8443 | Emission Factors | 49.9627 | 0.014959 | Emission Factors | 29.869 | 0.0089427 | Emission Factors
304 | CFEAD3017521 | CFE CT POZA RICA | Mexico | Tihuatlán | Veracruz | VZ | 20.5248 | -97.491 | Steam Generating | OIL | Oil | 117 |  |  | 591453.5 | OIL | 188378.688 | DIESEL | 5.075 |  |  | 862.54 | 1.4583 | Emission factors | 587.1052 | 0.99265 | Emission factors | 427.8906 | 0.72346 | Emission factors | 13486.4109 | 22.8021 | Emission factors | 1062.4704 | 1.7964 | Emission factors | 2.5507 | 0.0043126 | Emission Factors | 565149.7665 | 955.527 | Emission Factors | 6.3296 | 0.010702 | Emission Factors | 2.4867 | 0.0042043 | Emission Factors
307 | AMIAD3105011 | AES MERIDA III | Mexico | Mérida | Yucatan | YC | 20.9322 | -89.6941 | Combined cycle | NATURAL GAS | Natural Gas | 484 |  |  | 3373791 | NATURAL GAS | 684478370 | DIESEL | 756 |  |  | 437.54 | 0.12969 | Emission factors | 437.5431 | 0.12969 | Emission factors | 437.5431 | 0.12969 | Emission factors | 6.5924 | 0.001954 | Emission factors | 4595.4871 | 1.3621 | Emission factors | 2.8658 | 0.00084944 | Emission Factors | 1316388.1448 | 390.1807 | Emission Factors | 52.3522 | 0.015517 | Emission Factors | 31.2882 | 0.0092739 | Emission Factors | LOW NOx BURNER
309 | CFEAD3105011 | CFE CT MERIDA II | Mexico | Mérida | Yucatan | YC | 20.9279 | -89.688 | Steam Generating | OIL | Oil | 168 |  |  | 988255.543 | OIL | 284764.149 | DIESEL | 2576.491 | NATURAL GAS | 1862.342 | 1304 | 1.3195 | Emission factors | 888.1042 | 0.89866 | Emission factors | 647.4206 | 0.65511 | Emission factors | 20388.7766 | 20.6311 | Emission factors | 1613.4931 | 1.6327 | Emission factors | 3.9095 | 0.003956 | Emission Factors | 861252.5484 | 871.4877 | Emission Factors | 9.5842 | 0.0096981 | Emission Factors | 3.793 | 0.003838 | Emission Factors
308 | CFEAD3110211 | CFE CT FELIPE CARRILLO PUERTO | Mexico | Valladolid | Yucatan | YC | 20.7173 | -88.2687 | Steam Generating | OIL | Oil | 75 |  |  | 1514129.212 | OIL | 144000.461 | DIESEL | 94868.272 | NATURAL GAS | 184087.957 | 681.89 | 0.45035 | Emission factors | 471.0385 | 0.3111 | Emission factors | 349.1267 | 0.23058 | Emission factors | 10380.7755 | 6.8559 | Emission factors | 1085.6778 | 0.71703 | Emission factors | 3.8512 | 0.0025435 | Emission Factors | 688499.1663 | 454.7163 | Emission Factors | 5.4372 | 0.003591 | Emission Factors | 3.1595 | 0.0020867 | Emission Factors
17 | 2079 | SaskPower - Poplar River Power Station | Canada | Coronach | Saskatchewan | SK | 49.0472 | -105.4883 | Steam Generating | Lignite | Coal | 610 |  |  | 3699108.6957 | Lignite | 1775572.1739 |  |  |  |  | 5265.16 | 1.4234 | Engineering Estimates | 543.483 | 0.14692 | Engineering Estimates | 155.95 | 0.042159 | Engineering Estimates | 39347 | 10.6369 | Continuous Emission Monitoring | 10748 | 2.9056 | Continuous Emission Monitoring | 281.11 | 0.075994 | Mass Balance | 4083816 | 1104 | Engineering Calculations | 62.6 | 0.016923 | Engineering Calculations | 98.4 | 0.026601 | Engineering Calculations
1041 | 1128 | Brooklyn | USA | Poweshiek | Iowa | IA | 43.2042 | -94.2067 | Internal combustion | NG | Natural gas | 2.3 | 0.0012 | 311.02 | 24.9 | GAS | [14 empty] | 0.012429 | 0.49914 | 906, | 0.26236 | 10.5366 | 906, |  |  |  | 19.4157 | 779.7475 | 906, | 0.00063418 | 0.025469 | 906, | 0.00010932 | 0.0043903 | 906,
2768 | 10554 | Formosa Utility Venture Ltd | USA | Calhoun | Texas | TX | 28.4792 | -96.6448 | Combined cycle combustion turbine / Combined cycle steam turbine | HY | Other Fuels | 689.4 | 0.6612 | 2467098.5782 | 3993091.15 | OFSL | [14 empty] | 1.0475 | 0.00026232 | 767, | 43.4845 | 0.01089 | 767, |  |  |  | 35855.9746 | 8.9795 | 767, | 0.71302 | 0.00017856 | 767, | 0.2603 | 6.5187e-05 | 767,
2249 | 54271 | Saguaro Power | USA | Clark | Nevada | NV | 36.1974 | -115.2674 | Combined cycle combustion turbine / Combined cycle steam turbine | HY | Other Fuels | 127.2 | 0.53 | 192342.5831 | 590586.42 | OFSL | [14 empty] | 0.0026309 | 4.4547e-06 | 767, | 2.6174 | 0.0044318 | 767, |  |  |  | 89.7722 | 0.15201 | 767, | 0.0017852 | 3.0227e-06 | 767, | 0.020294 | 3.4362e-05 | 767,
2061 | 2791 | Williston | USA | Williams | North Dakota | ND | 48.35 | -103.4823 | Combustion gas turbine | NG | Natural gas | 10 | -0.0008 | 356.19 | -66.94 | GAS | [14 empty] | 0.0004536 | -0.0067762 | 906, | 0.044634 | -0.66678 | 906, |  |  |  | 18.8983 | -282.3176 | 906, | 0.00037581 | -0.0056141 | 906, | 3.7558e-05 | -0.00056107 | 906,
2890 | 54607 | University of Texas at Dallas | USA | Collin | Texas | TX | 33.1916 | -96.5646 | Internal combustion | NG | Natural gas | 3.5 | 0.0013 | 332.265 | 39.09 | GAS | [8 empty] | 0.0013608 | 0.034812 | NEI | 0.0013608 | 0.034812 | NEI | 0.0055339 | 0.14157 | 906, | 0.068766 | 1.7592 | 906, |  |  |  | 18.7722 | 480.2312 | 906, | 0.00047061 | 0.012039 | 906, | 6.5092e-05 | 0.0016652 | 906,
995 | 56258 | Kapaia Power Station | USA | Kauai | Hawaii | HI | 21.9461 | -159.3755 | Combustion gas turbine | JF | Other Fuels | 39.1 | 0.618 | 1802516.9 | 211678 | OIL | [14 empty] | 69.2661 | 0.32722 | 906, | 253.4627 | 1.1974 | 906, |  |  |  | 127757.2275 | 603.5451 | 906, | 5.7054 | 0.026953 | 906, | 1.1411 | 0.0053906 | 906,
641 | 6211 | Oakland Power Plant | USA | Alameda | California | CA | 37.6427 | -121.8743 | Combustion gas turbine | JF | Other Fuels | 223.5 | 0.0186 | 485598.5 | 36406.96 | OIL | [14 empty] | 7.0297 | 0.19309 | 906, | 55.5074 | 1.5246 | 906, |  |  | 906, | 34417.8288 | 945.364 | 906, | 1.537 | 0.042218 | 906, | 0.30741 | 0.0084436 | 906,
386 | 7841 | Valdez Cogen | USA | Valdez-Cordova | Alaska | AK | 61.5695 | -144.4363 | Combustion gas turbine | JF | Other Fuels | 5.3 | 0.442 | 174411.075 | 20518.95 | OIL | [8 empty] | 10.1516 | 0.49474 | NEI | 10.151 | 0.49472 | NEI | 5.8572 | 0.28545 | 906, | 24.525 | 1.1952 | 906, |  |  |  | 12361.7567 | 602.4556 | 906, | 0.55205 | 0.026904 | 906, | 0.11041 | 0.0053809 | 906,
809 | 563 | South Meadow | USA | Hartford | Connecticut | CT | 41.73 | -72.65 | Combustion gas turbine | JF | Other Fuels | 167.2 | 0.0032 | 75382.33 | 4712.95 | OIL | [14 empty] | 1.9602 | 0.41592 | 906, | 8.6168 | 1.8283 | 906, |  |  |  | 5342.8834 | 1133.6601 | 906, | 0.2386 | 0.050627 | 906, | 0.04772 | 0.010125 | 906,
1886 | 2083 | Kirksville | USA | Adair | Missouri | MO | 40.1903 | -92.6062 | Combustion gas turbine | NG | Natural gas | 15 | -0.0012 | 323 | -155.95 | GAS | [14 empty] | 0.00054432 | -0.0034903 | 906, | 0.040461 | -0.25945 | 906, |  |  |  | 17.1374 | -109.8902 | 906, | 0.00034079 | -0.0021852 | 906, | 3.4065e-05 | -0.00021844 | 906,
2143 | 2369 | White Lake | USA | Carroll | New Hampshire | NH | 43.8478 | -71.2069 | Combustion gas turbine | JF | Other Fuels | 18.6 | 0.0137 | 31462.83 | 2232 | OIL | [8 empty] | 0.066016 | 0.029577 | NEI | 0.066016 | 0.029577 | NEI | 1.1145 | 0.49933 | 906, | 3.5964 | 1.6113 | 906, | 0.00013064 | 5.8529e-05 | NEI | 2229.9951 | 999.1018 | 906, | 0.099587 | 0.044618 | 906, | 0.019917 | 0.0089235 | 906,
812 | 557 | Tunnel | USA | New London | Connecticut | CT | 41.5553 | -72.0419 | Combustion gas turbine | JF | Other Fuels | 20.5 | 0.068 | 24216.59 | 12209.89 | OIL | [14 empty] | 0.62951 | 0.051557 | 906, | 2.7681 | 0.22671 | 906, |  |  |  | 1716.4024 | 140.5748 | 906, | 0.076651 | 0.0062778 | 906, | 0.01533 | 0.0012556 | 906,
1672 | 1851 | Frank Jenkins | USA | Ionia | Michigan | MI | 42.95 | -85.0765 | Internal combustion | NG | Natural gas | 3.8 | 0.0011 | 308.7 | 36.94 | GAS | [14 empty] | 0.00054432 | 0.014735 | 906, | 0.075933 | 2.0556 | 906, |  |  |  | 16.3787 | 443.386 | 906, | 0.00032568 | 0.0088166 | 906, | 3.2568e-05 | 0.00088166 | 906,
1555 | 1631 | Doreen | USA | Berkshire | Massachusetts | MA | 42.4431 | -73.2061 | Other | JF | Other Fuels | 21.1 | 0.0029 | 7296.5 | 536.95 | OIL | [8 empty] | 0.0041446 | 0.0077188 | NEI | 0.0039008 | 0.0072648 | NEI | 0.18933 | 0.35261 | 906, | 0.83408 | 1.5534 | 906, |  |  |  | 517.155 | 963.1343 | 906, | 0.023095 | 0.043012 | 906, | 0.004619 | 0.0086023 | 906,
2154 | 2380 | Cedar Station | USA | Ocean | New Jersey | NJ | 39.6893 | -74.2618 | Combustion gas turbine | KER | Other Fuels | 67.2 | 0.0471 | 414125.47 | 27704.94 | OIL | [8 empty] | 2.2175 | 0.080039 | NEI | 2.1757 | 0.078532 | NEI | 0.16638 | 0.0060054 | 906, | 47.3375 | 1.7086 | 906, |  |  |  | 29944.2287 | 1080.8263 | 906, | 1.3108 | 0.047313 | 906, | 0.26216 | 0.0094626 | 906,
1650 | 1818 | Clinton | USA | Lenawee | Michigan | MI | 41.8953 | -84.0675 | Internal combustion | NG | Natural gas | 4.2 | -0.0019 | 258.21 | -69.87 | GAS | [8 empty] | 0.011139 | -0.15943 | NEI | 0.011139 | -0.15943 | NEI | 0.0070762 | -0.10128 | 906, | 0.13336 | -1.9087 | 906, | 1.1045e-05 | -0.00015808 | NEI | 15.3317 | -219.4315 | 906, | 0.0004438 | -0.0063518 | 906, | 7.0081e-05 | -0.001003 | 906,
2317 | 56141 | Jamaica Bay Peaking | USA | Queens | New York | NY | 40.7148 | -73.8198 | Combustion gas turbine | KER | Other Fuels | 60 | 0.0614 | 335202.61 | 32272.93 | OIL | [14 empty] | 6.1479 | 0.1905 | 906, | 38.316 | 1.1873 | 906, |  |  |  | 24237.5424 | 751.0177 | 906, | 1.061 | 0.032876 | 906, | 0.2122 | 0.0065751 | 906,
2156 | 5083 | Cumberland | USA | Cumberland | New Jersey | NJ | 39.3756 | -74.9614 | Combustion gas turbine | KER | Other Fuels | 99.4 | 0.0266 | 302279.4 | 23188.9 | OIL | [8 empty] | 2.1749 | 0.093791 | NEI | 2.1616 | 0.093217 | NEI | 0.19759 | 0.0085208 | 906, | 29.6335 | 1.2779 | 906, |  |  |  | 20552.1947 | 886.2945 | 906, | 0.81376 | 0.035092 | 906, | 0.1556 | 0.0067101 | 906,
2175 | 2382 | Middle Station | USA | Cape May | New Jersey | NJ | 39.0267 | -74.8769 | Combustion gas turbine | KER | Other Fuels | 79.6 | 0.0172 | 187472.89 | 11958.93 | OIL | [8 empty] | 1.013 | 0.084705 | NEI | 1.0079 | 0.084283 | NEI | 0.075298 | 0.0062963 | 906, | 21.4295 | 1.7919 | 906, |  |  |  | 13555.6287 | 1133.5152 | 906, | 0.59339 | 0.049619 | 906, | 0.11868 | 0.0099239 | 906,
1696 | 1853 | Main Street | USA | Huron | Michigan | MI | 43.8377 | -83.0246 | Internal combustion | NG | Natural gas | 6 | 0.0005 | 234.82 | 25.87 | GAS | [14 empty] | 0.005171 | 0.19989 | 906, | 0.10832 | 4.1871 | 906, |  |  |  | 13.6406 | 527.2736 | 906, | 0.00037186 | 0.014374 | 906, | 5.5793e-05 | 0.0021567 | 906,
2994 | 3734 | Berlin 5 | USA | Washington | Vermont | VT | 44.2701 | -72.6163 | Combustion gas turbine | KER | Other Fuels | 41.8 | 0.0174 | 97497.98 | 6355.94 | OIL | [14 empty] | 0.72757 | 0.11447 | 906, | 11.1447 | 1.7534 | 906, |  |  | 906, | 7049.8002 | 1109.1672 | 906, | 0.3086 | 0.048553 | 906, | 0.061721 | 0.0097107 | 906,
2176 | 2383 | Missouri Avenue | USA | Atlantic | New Jersey | NJ | 39.3756 | -74.9653 | Combustion gas turbine | KER | Other Fuels | 55.8 | 0.0072 | 56597.96 | 3530.93 | OIL | [8 empty] | 0.43509 | 0.12322 | NEI | 0.43509 | 0.12322 | NEI | 0.4321 | 0.12238 | 906, | 6.4695 | 1.8322 | 906, |  |  |  | 4092.4367 | 1159.0252 | 906, | 0.17915 | 0.050736 | 906, | 0.035829 | 0.010147 | 906,
1884 | 6144 | Kansas City International | USA | Platte | Missouri | MO | 39.3823 | -94.7801 | Combustion gas turbine | NG | Natural gas | 36 | -0.0008 | 242.01 | -239.95 | GAS | [8 empty] | 0.25719 | -1.0719 | NEI | 8.4753e-05 | -0.00035321 | NEI | 0.00036288 | -0.0015123 | 906, | 0.0303 | -0.12628 | 906, |  |  |  | 12.8403 | -53.5125 | 906, | 0.00025533 | -0.0010641 | 906, | 2.5538e-05 | -0.00010643 | 906,
2310 | 2496 | Hudson Avenue | USA | Kings | New York | NY | 40.7052 | -73.9807 | Combustion gas turbine | KER | Other Fuels | 48.9 | 0.006 | 47316.01 | 2555.94 | OIL | [8 empty] | 16.7015 | 6.5344 | NEI | 13.0925 | 5.1224 | NEI | 0.34138 | 0.13356 | 906, | 5.4085 | 2.1161 | 906, | 2.0367 | 0.79684 | NEI | 3421.2854 | 1338.5625 | 906, | 0.14977 | 0.058595 | 906, | 0.029953 | 0.011719 | 906,
794 | 542 | Cos Cob | USA | Fairfield | Connecticut | CT | 41.0289 | -73.5989 | Combustion gas turbine | KER | Other Fuels | 75 | 0.0048 | 43728.24 | 3150.94 | OIL | [14 empty] | 0.63032 | 0.20004 | 906, | 4.9985 | 1.5863 | 906, |  |  |  | 3161.864 | 1003.4669 | 906, | 0.13841 | 0.043926 | 906, | 0.027682 | 0.0087853 | 906,
1569 | 10176 | M Street Jet | USA | Suffolk | Massachusetts | MA | 42.3414 | -71.0311 | Combustion gas turbine | KER | Other Fuels | 69 | 0.0046 | 37174.89 | 2757.94 | OIL | [14 empty] | 0.88842 | 0.32213 | 906, | 4.2493 | 1.5408 | 906, |  |  |  | 2688.01 | 974.6441 | 906, | 0.11767 | 0.042665 | 906, | 0.023533 | 0.0085329 | 906,
2375 | 2503 | 59th Street | USA | New York | New York | NY | 40.7711 | -73.9911 | Combustion gas turbine | KER | Other Fuels | 17.1 | 0.0081 | 33333.28 | 1208.95 | OIL | [8 empty] | 9.5115 | 7.8676 | NEI | 7.3209 | 6.0556 | NEI | 0.25737 | 0.21289 | 906, | 3.8102 | 3.1517 | 906, | 0.75751 | 0.62659 | NEI | 2410.2342 | 1993.6591 | 906, | 0.10551 | 0.087272 | 906, | 0.021101 | 0.017454 | 906,
2194 | 2410 | PSEG Salem Generating Station | USA | Salem | New Jersey | NJ | 39.4625 | -75.5333 | Combustion gas turbine | KER | Other Fuels | 2381.8 | 0.8792 | 9296.19 | 18344438 | OIL | [14 empty] | 0.068766 | 3.7486e-06 | 906, | 1.0626 | 5.7925e-05 | 906, |  |  |  | 672.1809 | 0.036642 | 906, | 0.029424 | 1.604e-06 | 906, | 0.0058849 | 3.208e-07 | 906,
790 | 540 | Branford | USA | New Haven | Connecticut | CT | 41.2925 | -72.7942 | Combustion gas turbine | KER | Other Fuels | 21.8 | 0.0032 | 8445.03 | 610.94 | OIL | [14 empty] | 0.064956 | 0.10632 | 906, | 0.96535 | 1.5801 | 906, | 12.7915 | 20.9374 | NEI | 610.636 | 999.5023 | 906, | 0.02673 | 0.043753 | 906, | 0.0053461 | 0.0087506 | 906,
811 | 565 | Torrington Terminal | USA | Litchfield | Connecticut | CT | 41.7761 | -73.1219 | Combustion gas turbine | KER | Other Fuels | 21.8 | 0.0055 | 7071.28 | 1042.93 | OIL | [14 empty] | 0.054341 | 0.052104 | 906, | 0.80832 | 0.77504 | 906, |  |  |  | 511.304 | 490.2573 | 906, | 0.022382 | 0.021461 | 906, | 0.0044764 | 0.0042922 | 906,
1124 | 1186 | Spencer | USA | Clay | Iowa | IA | 43.0831 | -95.1603 | Combustion gas turbine | KER | Other Fuels | 23.8 | 0.0013 | 5411.98 | 263.97 | OIL | [14 empty] | 0.03901 | 0.14778 | 906, | 0.76105 | 2.8831 | 906, |  |  |  | 391.3248 | 1482.4594 | 906, | 0.01713 | 0.064894 | 906, | 0.003426 | 0.012979 | 906,
903 | 55242 | Santa Rosa Energy Center | USA | Santa Rosa | Florida | FL | 30.5661 | -87.115 | Combined cycle combustion turbine / Combined cycle steam turbine | NG | Natural gas | 241 | 0.0005 | 219.1404 | 1115.5 | GAS | [14 empty] | 0 | 0 | CEM, | 0.0080741 | 0.0072381 | CEM, |  |  |  | 11.776 | 10.5567 | CEM, | 0.00023106 | 0.00020714 | CEM, | 2.327e-05 | 2.086e-05 | CEM, | Dry low NOx premixed technology
2374 | 2487 | West Coxsackie | USA | Greene | New York | NY | 42.2752 | -74.1227 | Combustion gas turbine | KER | Other Fuels | 21.6 | 0.0017 | 4663.08 | 324.88 | OIL | [14 empty] | 0.02395 | 0.07372 | 906, | 0.39354 | 1.2113 | 906, |  |  |  | 300.1812 | 923.9757 | 906, | 0.010705 | 0.03295 | 906, | 0.0019382 | 0.0059659 | 906,
2357 | 2485 | South Cairo | USA | Greene | New York | NY | 42.2752 | -74.1227 | Combustion gas turbine | KER | Other Fuels | 21.6 | 0.0008 | 2315.17 | 149.95 | OIL | [14 empty] | 0.017781 | 0.11858 | 906, | 0.26463 | 1.7648 | 906, |  |  |  | 167.4033 | 1116.3945 | 906, | 0.007328 | 0.04887 | 906, | 0.0014656 | 0.0097741 | 906, | Steam injection
797 | 561 | Franklin Drive | USA | Litchfield | Connecticut | CT | 41.7994 | -73.1156 | Combustion gas turbine | KER | Other Fuels | 21.8 | 0.0008 | 2297.06 | 150.94 | OIL | [14 empty] | 0.01769 | 0.1172 | 906, | 0.26254 | 1.7394 | 906, |  |  |  | 166.0938 | 1100.3962 | 906, | 0.0072707 | 0.04817 | 906, | 0.0014542 | 0.009634 | 906,
2185 | 2397 | PSEG Bayonne Generating Station | USA | Hudson | New Jersey | NJ | 40.6589 | -74.0967 | Combustion gas turbine | KER | Other Fuels | 42.2 | 0.0003 | 1148 | 96.95 | OIL | [14 empty] | 0.0088906 | 0.091703 | 906, | 0.13118 | 1.3531 | 906, |  |  |  | 83.0086 | 856.2003 | 906, | 0.0036337 | 0.03748 | 906, | 0.00072671 | 0.0074957 | 906,
1721 | 10159 | Romulus Operations Powertrain | USA | Wayne | Michigan | MI | 42.2878 | -83.2903 | Combustion gas turbine | NG | Natural gas | 10.7 | 0.0001 | 203.99 | 4.94 | GAS | [14 empty] | 0.00036288 | 0.073457 | 906, | 0.014243 | 2.8832 | 906, |  |  |  | 10.8231 | 2190.9064 | 906, | 0.00021523 | 0.043569 | 906, | 2.1501e-05 | 0.0043524 | 906,
2184 | 10284 | Pharmacia | USA | Somerset | New Jersey | NJ | 40.5572 | -74.6185 | Combustion gas turbine | NG | Natural gas | 4.8 | 0.0001 | 192.8114 | 2.84 | GAS | [14 empty] | 0.0010886 | 0.38332 | 906, | 0.0087091 | 3.0666 | 906, |  |  |  | 10.4082 | 3664.8644 | 906, | 0.00022213 | 0.078214 | 906, | 2.5039e-05 | 0.0088165 | 906,
2193 | 2409 | PSEG National Park Generating Station | USA | Gloucester | New Jersey | NJ | 39.8617 | -75.1836 | Combustion gas turbine | KER | Other Fuels | 18.5 | 0.0002 | 431.18 | 31.96 | OIL | [14 empty] | 0.0033566 | 0.10503 | 906, | 0.049261 | 1.5413 | 906, |  |  |  | 31.1774 | 975.5125 | 906, | 0.0013648 | 0.042703 | 906, | 0.00027298 | 0.0085412 | 906,
19 | 2083 | SaskPower - Shand Power Station | Canada | Estevan | Saskatchewan | SK | 49.0879 | -102.864 | Steam Generating | Lignite | Coal | 305 |  |  | 1664599.6377 | Lignite | 799007.8261 |  |  |  |  | 119 | 0.071489 | Engineering Estimates | 58.257 | 0.034998 | Engineering Estimates | 16.716 | 0.010042 | Engineering Estimates | 9350 | 5.617 | Continuous Emission Monitoring | 4655 | 2.7965 | Continuous Emission Monitoring | 85.92 | 0.051616 | Engineering Estimates | 1837718 | 1104 | Engineering Calculations | 27.1 | 0.01628 | Engineering Calculations | 42.5 | 0.025532 | Engineering Calculations
1671 | 10235 | Ford Motor Co Rawsonville Plant | USA | Washtenaw | Michigan | MI | 42.2578 | -83.8426 | Combustion gas turbine | NG | Natural gas | 4.5 | 0 | 190.06 | 0 | GAS | [8 empty] | 0.067328 | N/A | NEI | 0.067328 | N/A | NEI | 0.00027216 | N/A | 906, | 0.013245 | N/A | 906, |  |  |  | 10.084 | N / A | 906, | 0.00020054 | N/A | 906, | 2.0049e-05 | N/A | 906,
310 | CFEAD3105021 | CFE CT NACHI COCCOM | Mexico | Mérida | Yucatan | YC | 20.9833 | -89.5924 | Steam Generating | OIL | Oil | 49 |  |  | 264182.58 | OIL | 90277.19 | DIESEL | 4150.25 |  |  | 414.2 | 1.5679 | Emission factors | 282.3315 | 1.0687 | Emission factors | 206.0217 | 0.77985 | Emission factors | 6466.2522 | 24.4765 | Emission factors | 521.1161 | 1.9726 | Emission factors | 1.3116 | 0.0049647 | Emission Factors | 282037.245 | 1067.5846 | Emission Factors | 3.0592 | 0.01158 | Emission Factors | 1.2464 | 0.0047181 | Emission Factors
818 | 52193 | Delaware City Plant | USA | New Castle | Delaware | DE | 39.5936 | -75.6337 | Combustion gas turbine / Steam turbine | OG | Other Fuels | 324 | 0.2735 | 19380648.3114 | 776179.99 | OFSL | [14 empty] | 248.6857 | 0.3204 | CEM,767,906, | 1452.0425 | 1.8708 | CEM,767,906, |  |  |  | 1078115.1235 | 1389.0014 | CEM,767,906, | 25.6285 | 0.033019 | CEM,767,906, | 3.3399 | 0.004303 | CEM,767,906,
526 | 50119 | ConocoPhillips Rodeo Refinery | USA | Contra Costa | California | CA | 37.9132 | -121.9203 |  | OG | Other Fuels | 51 | 0.8867 | 3994654.6443 | 396150.19 | OFSL | [14 empty] | 4.9896 | 0.012595 | 906, | 166.7017 | 0.4208 | 906, |  |  | 906, | 211944.4502 | 535.0103 | 906, | 4.2147 | 0.010639 | 906, | 0.42147 | 0.0010639 | 906,
723 | 55851 | Valero Refinery Cogeneration Unit 1 | USA | Solano | California | CA | 38.2799 | -121.9168 | Combustion gas turbine | OG | Other Fuels | 51 | 0.7637 | 2900255.165 | 341206.49 | OFSL | [14 empty] | 4.0817 | 0.011962 | 906, | 121.0311 | 0.35472 | 906, |  |  | 906, | 153878.881 | 450.9846 | 906, | 3.06 | 0.0089681 | 906, | 0.306 | 0.00089681 | 906,
1322 | 10397 | ISG Indiana Harbor Works | USA | Lake | Indiana | IN | 41.6667 | -87.45 | Steam turbine | OG | Other Fuels | 152 | 0.1722 | 2710002.9815 | 229298.19 | OFSL |  |  | 28.664 |  |  | 26.004 | 0.11341 | NEI | 26.004 | 0.11341 | NEI | 26.004 | 0.11341 | NEI | 36.5468 | 0.15939 | 767, | 1305.4211 | 5.6931 | 767, |  |  |  | 143784.6681 | 627.0641 | 767, | 2.8593 | 0.01247 | 767, | 0.28593 | 0.001247 | 767,
610 | 54451 | Los Angeles Refinery Wilmington | USA | Los Angeles | California | CA | 34.3209 | -118.2212 | Other / Combustion gas turbine | OG | Other Fuels | 68.5 | 0.6026 | 2285896.0811 | 361569.92 | OFSL | [14 empty] | 3.0074 | 0.0083175 | 906, | 95.3932 | 0.26383 | 906, |  |  | 906, | 121282.822 | 335.4339 | 906, | 2.4118 | 0.0066703 | 906, | 0.24118 | 0.00066703 | 906,
1712 | 7806 | Pine Street | USA | Huron | Michigan | MI | 43.8377 | -83.0246 | Internal combustion | NG | Natural gas | 7 | 0.0003 | 151.17 | 16.88 | GAS | [14 empty] | 0.0036288 | 0.21498 | 906, | 0.072576 | 4.2995 | 906, |  |  |  | 8.8476 | 524.1498 | 906, | 0.00024635 | 0.014594 | 906, | 3.7649e-05 | 0.0022304 | 906,
500 | 56090 | Blacksand Generating Facility | USA | Orange | California | CA | 33.7056 | -117.7586 | Combustion gas turbine | OG | Other Fuels | 7.7 | 0.4712 | 738803.55 | 31782.93 | OFSL | [14 empty] | 1.1387 | 0.035828 | 906, | 30.8312 | 0.97006 | 906, |  |  | 906, | 39198.7108 | 1233.3259 | 906, | 0.77949 | 0.024525 | 906, | 0.077949 | 0.0024525 | 906,
989 | 10194 | Hawaii Cogen | USA | Honolulu | Hawaii | HI | 21.4875 | -157.9817 | Combustion gas turbine | OG | Other Fuels | 9 | 0.8889 | 559071.301 | 70079.69 | OFSL | [14 empty] | 23.5657 | 0.33627 | 906, | 73.5071 | 1.0489 | 906, |  |  |  | 34242.1618 | 488.6175 | 906, | 1.0708 | 0.01528 | 906, | 0.17922 | 0.0025573 | 906,
686 | 56284 | Santa Maria EPG | USA | San Luis Obispo | California | CA | 35.3877 | -120.3974 | Steam turbine | OG | Other Fuels | 5.8 | 0.5379 | 571272.3 | 27331.95 | OFSL | [5 empty] | 0.24132 | 0.0088291 | NEI | 0.23552 | 0.0086172 | NEI | 0.23335 | 0.0085377 | NEI | 0.61526 | 0.022511 | 906, | 26.627 | 0.97421 | 906, |  |  | 906, | 30310.0028 | 1108.9587 | 906, | 0.60273 | 0.022052 | 906, | 0.060273 | 0.0022052 | 906,
2056 | 52133 | Mandan Refinery | USA | Morton | North Dakota | ND | 46.7189 | -101.287 | Steam turbine | OG | Other Fuels | 7.5 | 1.054 | 404783.1052 | 69247.15 | OFSL | [14 empty] | 4.4069 | 0.06364 | 906, | 36.3774 | 0.52533 | 906, |  |  |  | 21745.7534 | 314.031 | 906, | 0.44914 | 0.0064861 | 906, | 0.048224 | 0.00069641 | 906,
391 | 56076 | ABC Coke | USA | Jefferson | Alabama | AL | 33.5578 | -86.8968 | Steam turbine | OG | Other Fuels | 3.8 | 0.1322 | 237155.5417 | 4399.88 | OFSL | [14 empty] | 0.7009 | 0.1593 | 906, | 30.3523 | 6.8984 | 906, |  |  |  | 12582.765 | 2859.7973 | 906, | 0.25022 | 0.056869 | 906, | 0.025022 | 0.0056869 | 906,
1963 | 52084 | Pascagoula Cogen | USA | Jackson | Mississippi | MS | 30.545 | -88.6315 | Steam turbine | OG | Other Fuels | 6 | 0.3492 | 154958.6363 | 18352.34 | OFSL | [5 empty] | 0.8368 | 0.045596 | NEI | 0.8368 | 0.045596 | NEI | 0.75298 | 0.041029 | NEI | 0.20711 | 0.011285 | 906, | 8.9614 | 0.4883 | 906, |  |  |  | 8221.6426 | 447.9888 | 906, | 0.16349 | 0.0089086 | 906, | 0.016349 | 0.00089086 | 906,
2551 | 50920 | Erie Coke | USA | Erie | Pennsylvania | PA | 41.9923 | -80.0392 | Steam turbine | OG | Other Fuels | 2.5 | 0.4271 | 65183.672 | 9352.57 | OFSL | [14 empty] | 12.9034 | 1.3797 | 906, | 11.7021 | 1.2512 | 906, |  |  |  | 3868.5414 | 413.634 | 906, | 0.068774 | 0.0073534 | 906, | 0.02151 | 0.0022999 | 906,
2304 | 55969 | Hawkeye Energy Greenport LLC | USA | Suffolk | New York | NY | 41.1056 | -72.3767 | Combustion gas turbine | OOL | Other Fuels | 54 | 0.1049 | 533832 | 49620.93 | OIL | [14 empty] | 9.7415 | 0.19632 | CEM, | 5.5693 | 0.11224 | CEM, |  |  |  | 39294.3175 | 791.89 | CEM, | 1.6897 | 0.034052 | CEM, | 0.33804 | 0.0068124 | CEM, | Water injection, Selective catalytic reduction
2343 | 55787 | PPL Shoreham Energy LLC | USA | Suffolk | New York | NY | 40.9572 | -72.8664 | Combustion gas turbine | OOL | Other Fuels | 100 | 0.0417 | 388097 | 36572.95 | OIL | [14 empty] | 6.9972 | 0.19132 | CEM, | 4.5369 | 0.12405 | CEM, |  |  |  | 28568.1444 | 781.1277 | CEM, | 1.2284 | 0.033588 | CEM, | 0.24575 | 0.0067195 | CEM, | Water injection, Selective catalytic reduction
48 | 6595 | TransAlta Cogeneration LP - Meridian Cogeneration | Canada | Lloydminster | Saskatchewan | SK | 53.4053 | -109.848 | Combustion Turbine | Natural Gas | Natural Gas | 167 |  |  | 1920950.5304 | Natural Gas | 14604.622 | Natural gas | [5 empty] | Published Emission Factors | 47.251 | 0.024598 | Published Emission Factors | 47.249 | 0.024597 | Published Emission Factors | 24.862 | 0.012943 | Published Emission Factors | 712.26 | 0.37079 | Continuous Emission Monitoring | N/A |  |  | 775730.18 | 403.8262 | Emission Factors | 57.84 | 0.03011 | Emission Factors | 20.88 | 0.01087 | Emission Factors
959 | 54856 | Riverside Manufacturing | USA | Colquitt | Georgia | GA | 31.1879 | -83.7665 | Combustion gas turbine | NG | Natural gas | 1.1 | 0.0001 | 128.02 | 0.93 | GAS | [14 empty] | 0.00018144 | 0.1951 | 906, | 0.016057 | 17.2661 | 906, |  |  |  | 6.7924 | 7303.6428 | 906, | 0.00013508 | 0.14525 | 906, | 1.3517e-05 | 0.014535 | 906,
882 | 667 | Northside Generating Station | USA | Duval | Florida | FL | 30.4172 | -81.5525 | Combustion gas turbine / Steam turbine | PC | Other Fuels | 1407.1 | 0.4038 | 55463867.15 | 4976838 | OIL | [8 empty] | 2269.3431 | 0.45598 | NEI | 1997.441 | 0.40135 | NEI | 9384.4138 | 1.8856 | CEM, ,906, | 3211.1427 | 0.64522 | CEM, ,906, | 120.9639 | 0.024305 | NEI | 4962222.5362 | 997.0633 | CEM, ,906, | 87.5915 | 0.0176 | CEM, ,906, | 74.6948 | 0.015008 | CEM, ,906, | Selective noncatalytic reduction
1458 | 6823 | D B Wilson | USA | Ohio | Kentucky | KY | 37.4497 | -87.0803 | Steam turbine | PC | Other Fuels | 440 | 0.8831 | 40766898 | 3403628 | OIL | [8 empty] | 289.2527 | 0.084984 | NEI | 286.0143 | 0.084032 | NEI | 9986.2408 | 2.934 | CEM, ICR | 5742.7202 | 1.6872 | CEM, ICR | 7.9219 | 0.0023275 | CEM, ICR | 3794529.4733 | 1114.8485 | CEM, ICR | 43.0121 | 0.012637 | CEM, ICR | 64.5181 | 0.018956 | CEM, ICR | Wet limestone, Selective catalytic reduction, Low NOx burne
2714 | 10670 | AES Deepwater | USA | Harris | Texas | TX | 29.7192 | -95.2278 | Steam turbine | PC | Other Fuels | 184 | 0.7205 | 14136118.8786 | 1161284.19 | OIL | [8 empty] | 3.3007 | 0.0028423 | NEI | 0.65627 | 0.00056513 | NEI | 1447.5944 | 1.2465 | CEM, | 3269.6437 | 2.8155 | CEM, | 291.1072 | 0.25068 | NEI | 1366449.2774 | 1176.6709 | CEM, | 14.9146 | 0.012843 | CEM, | 22.372 | 0.019265 | CEM,
1693 | 50305 | LaFarge Alpena | USA | Alpena | Michigan | MI | 45.1847 | -83.4057 | Steam turbine | PC | Other Fuels | 47.2 | 0.6829 | 11756734.04 | 282352.03 | OIL | [8 empty] | 0.02903 | 0.00010282 | NEI | 0.02903 | 0.00010282 | NEI | 28430.228 | 100.6907 | 767, | 3536.4721 | 12.525 | 767, |  |  |  | 1172636.6759 | 4153.1016 | 767, | 12.4042 | 0.043932 | 767, | 18.4761 | 0.065436 | 767,
1255 | 54942 | Phelps Dodge Chicago Rod | USA | Cook | Illinois | IL | 41.8431 | -87.822 | Internal combustion | NG | Natural gas | 2.4 | 0 | 116.16 | 0 | GAS | [14 empty] | 0.00018144 | N/A | 906, | 0.028577 | N/A | 906, |  |  |  | 6.1631 | N / A | 906, | 0.00012256 | N/A | 906, | 1.2247e-05 | N/A | 906,
590 | 10042 | Kaweah Delta District Hospital | USA | Tulare | California | CA | 36.2199 | -118.792 | Internal combustion | NG | Natural gas | 1.7 | 0.0006 | 113.96 | 8.76 | GAS | [14 empty] | 0.00018144 | 0.020712 | 906, | 0.013971 | 1.5948 | 906, |  |  | 906, | 6.0464 | 690.228 | 906, | 0.00012025 | 0.013727 | 906, | 1.202e-05 | 0.0013722 | 906,
1983 | 50931 | Yellowstone Energy LP | USA | Yellowstone | Montana | MT | 45.81 | -108.42 | Steam turbine | PC | Other Fuels | 65 | 0.7244 | 7479031.4591 | 412466.02 | OIL | [14 empty] | 1963.5828 | 4.7606 | 767, | 474.9484 | 1.1515 | 767, |  |  |  | 751067.6288 | 1820.92 | 767, | 7.9274 | 0.019219 | 767, | 11.4536 | 0.027768 | 767,
961 | 10361 | Savannah River Mill | USA | Effingham | Georgia | GA | 32.3686 | -81.34 | Combustion gas turbine / Steam turbine | PC | Other Fuels | 140.4 | 0.5211 | 4934698.8981 | 640871.52 | OIL | [14 empty] | 15062.9635 | 23.5039 | 767,906, | 1621.6205 | 2.5303 | 767,906, |  |  |  | 486497.8647 | 759.1192 | 767,906, | 5.7489 | 0.0089705 | 767,906, | 7.4842 | 0.011678 | 767,906,
673 | 10769 | Rio Bravo Poso | USA | Kern | California | CA | 35.5603 | -119.0853 | Steam turbine | PC | Other Fuels | 38.2 | 0.8614 | 3242901.381 | 288261.75 | OIL | [14 empty] | 604.9932 | 2.0988 | 767, ICR | 117.6784 | 0.40823 | 767, ICR | 0.77103 | 0.0026748 | 767, ICR | 324514.8822 | 1125.7646 | 767, ICR | 3.4215 | 0.011869 | 767, ICR | 5.1322 | 0.017804 | 767, ICR
672 | 10768 | Rio Bravo Jasmin | USA | Kern | California | CA | 35.7603 | -119.0517 | Steam turbine | PC | Other Fuels | 38.2 | 0.8362 | 2887105.5986 | 279807.28 | OIL | [5 empty] | 23.5164 | 0.084045 | NEI | 9.9492 | 0.035557 | NEI | 4.4986 | 0.016077 | NEI | 544.2843 | 1.9452 | 767, ICR | 104.7673 | 0.37443 | 767, ICR | 0.66448 | 0.0023748 | 767, ICR | 288948.1451 | 1032.6684 | 767, ICR | 3.0461 | 0.010886 | 767, ICR | 4.5692 | 0.01633 | 767, ICR
576 | 10373 | Hanford | USA | Kings | California | CA | 36.2694 | -119.6468 | Steam turbine | PC | Other Fuels | 27 | 0.8446 | 2070295.1571 | 199765 | OIL | [14 empty] | 40.4456 | 0.20247 | 767, | 28.1726 | 0.14103 | 767, |  |  | 767, | 211301.1751 | 1057.7487 | 767, | 2.1843 | 0.010934 | 767, | 3.2731 | 0.016385 | 767,
2539 | 50410 | Chester Operations | USA | Delaware | Pennsylvania | PA | 39.8439 | -75.3575 | Steam turbine | PC | Other Fuels | 67 | 0.6338 | 2013558.4325 | 372016.23 | OIL | [8 empty] | 1.3408 | 0.0036043 | NEI | 1.3408 | 0.0036043 | NEI | 347.9442 | 0.93529 | 767, | 54.801 | 0.14731 | 767, |  |  |  | 196949.2219 | 529.4103 | 767, | 2.1245 | 0.0057106 | 767, | 3.1395 | 0.0084391 | 767,
733 | 10370 | Wilbur East Power Plant | USA | Contra Costa | California | CA | 38.0123 | -121.7535 | Steam turbine | PC | Other Fuels | 20.5 | 0.9262 | 1892980.095 | 166327.92 | OIL | [14 empty] | 83.4635 | 0.5018 | 767, | 42.9328 | 0.25812 | 767, |  |  | 767, | 193292.0201 | 1162.1141 | 767, | 1.9972 | 0.012008 | 767, | 2.9954 | 0.018009 | 767,
734 | 10369 | Wilbur West Power Plant | USA | Contra Costa | California | CA | 38.0124 | -121.7747 | Steam turbine | PC | Other Fuels | 20.5 | 0.9333 | 1885113.987 | 167597.89 | OIL | [5 empty] | 0.0081648 | 4.8717e-05 | NEI | 0.0079688 | 4.7547e-05 | NEI | 0.0078954 | 4.7109e-05 | NEI | 103.7019 | 0.61875 | 767, | 42.7543 | 0.2551 | 767, |  |  | 767, | 192470.7346 | 1148.4079 | 767, | 1.9889 | 0.011867 | 767, | 2.9824 | 0.017795 | 767,
543 | 10367 | East Third Street Power Plant | USA | Contra Costa | California | CA | 38.0303 | -121.8669 | Steam turbine | PC | Other Fuels | 20.5 | 0.925 | 1854170.134 | 166107.9 | OIL | [14 empty] | 102.2899 | 0.6158 | 767, | 42.0526 | 0.25316 | 767, |  |  | 767, | 189312.7173 | 1139.6973 | 767, | 1.9563 | 0.011777 | 767, | 2.9335 | 0.01766 | 767,
636 | 10371 | Nichols Road Power Plant | USA | Contra Costa | California | CA | 38.0432 | -121.987 | Steam turbine | PC | Other Fuels | 20.5 | 0.9043 | 1827089.687 | 162395.93 | OIL | [14 empty] | 80.7023 | 0.49695 | 767, | 41.4384 | 0.25517 | 767, |  |  | 767, | 186537.1418 | 1148.6565 | 767, | 1.9277 | 0.01187 | 767, | 2.8904 | 0.017798 | 767,
614 | 10368 | Loveridge Road Power Plant | USA | Contra Costa | California | CA | 38.0144 | -121.8602 | Steam turbine | PC | Other Fuels | 20.5 | 0.9008 | 1811912.958 | 161757 | OIL | [14 empty] | 80.2003 | 0.49581 | 767, | 41.0942 | 0.25405 | 767, |  |  | 767, | 184980.8748 | 1143.5726 | 767, | 1.9117 | 0.011818 | 767, | 2.8661 | 0.017719 | 767,
503 | 10601 | BP Wilmington Calciner | USA | Los Angeles | California | CA | 34.3209 | -118.2212 | Steam turbine | PC | Other Fuels | 34 | 0.907 | 1462381.5453 | 270136.18 | OIL | [14 empty] | 4267.0698 | 15.796 | 906, | 451.5823 | 1.6717 | 906, |  |  | 906, | 146629.9143 | 542.8 | 906, | 1.5429 | 0.0057116 | 906, | 2.233 | 0.008266 | 906,
658 | 50388 | Phillips 66 Carbon Plant | USA | Contra Costa | California | CA | 38.0135 | -122.2374 | Steam turbine | PC | Other Fuels | 27.3 | 0.5453 | 720453.1814 | 130408.63 | OIL | [14 empty] | 1098.0945 | 8.4204 | 767, | 216.5316 | 1.6604 | 767, |  |  | 767, | 70977.7897 | 544.2722 | 767, | 0.76013 | 0.0058288 | 767, | 1.0621 | 0.0081446 | 767,
1491 | 54677 | CII Carbon LLC | USA | St Bernard | Louisiana | LA | 29.9376 | -89.9796 | Steam turbine | PC | Other Fuels | 46 | 0.156 | 352672.5318 | 62846.7 | OIL | [14 empty] | 1160.1339 | 18.4597 | 767, | 111.9806 | 1.7818 | 767, |  |  |  | 36013.9796 | 573.0449 | 767, | 0.3721 | 0.0059207 | 767, | 0.55814 | 0.008881 | 767,
68 | 16289 | ATCO Power Canada Ltd. - Cory Cogeneration Station | Canada | Saskatoon | Saskatchewan | SK | 52.0919 | -106.848 | Combustion Turbine | Natural Gas | Natural Gas | 260 |  |  | 847495.412 | Natural Gas | 9776.1122 | [7 empty] | 8.346 | 0.0098478 | Published Emission Factors | 8.346 | 0.0098478 | Published Emission Factors | N/A |  |  | 295.66 | 0.34886 | Continuous Emission Monitoring | N/A |  |  | 519262 | 612.7018 | Mass Balance/Emission Factors | 38 | 0.044838 | Mass Balance/Emission Factors | 13 | 0.015339 | Mass Balance/Emission Factors
2474 | 7185 | Conoco | USA | Kay | Oklahoma | OK | 36.6892 | -97.0903 | Combustion gas turbine | PRG | Other Fuels | 66 | 0.4716 | 5235924 | 272651.95 | OFSL | [8 empty] | 12.3779 | 0.045398 | NEI | 12.3779 | 0.045398 | NEI | 6.648 | 0.024383 | CEM, | 394.4515 | 1.4467 | CEM, |  |  |  | 282281.351 | 1035.3176 | CEM, | 5.5243 | 0.020261 | CEM, | 0.55243 | 0.0020261 | CEM, | Steam injection
1191 | 50627 | ExxonMobil Oil Joliet Refinery | USA | Will | Illinois | IL | 41.4167 | -88.1833 | Combustion gas turbine / Steam turbine | PRG | Other Fuels | 39.6 | 0.4352 | 2481479.096 | 150964.47 | OFSL | [14 empty] | 3.7925 | 0.025122 | 767,906, | 86.0888 | 0.57026 | 767,906, |  |  |  | 131659.8729 | 872.1249 | 767,906, | 2.6181 | 0.017343 | 767,906, | 0.26181 | 0.0017343 | 767,906,
2759 | 10072 | Engineered Carbons Borger Cogen | USA | Hutchinson | Texas | TX | 35.6522 | -101.4328 | Steam turbine | PRG | Other Fuels | 20 | 0.6768 | 1126503.3867 | 118575.88 | OFSL | [14 empty] | 24.8243 | 0.20935 | 767, | 106.8037 | 0.90072 | 767, |  |  |  | 59768.9067 | 504.0562 | 767, | 1.1885 | 0.010023 | 767, | 0.11885 | 0.0010023 | 767,
2760 | 10187 | Engineered Carbons Echo Cogeneration | USA | Orange | Texas | TX | 30.1273 | -93.8975 | Steam turbine | PRG | Other Fuels | 10 | 0.3681 | 846445.32 | 32242.88 | OFSL | [14 empty] | 18.3647 | 0.56957 | 767, | 80.9721 | 2.5113 | 767, |  |  |  | 44909.8618 | 1392.8614 | 767, | 0.89306 | 0.027698 | 767, | 0.089306 | 0.0027698 | 767,
2841 | 50973 | Port Arthur Refinery | USA | Jefferson | Texas | TX | 29.8311 | -93.9569 | Combined cycle combustion turbine / Combined cycle steam turbine | RG | Other Fuels | 150.5 | 0.5045 | 6358029.4091 | 665059.16 | OIL | [14 empty] | 9.8956 | 0.014879 | 767, | 428.2271 | 0.64389 | 767, |  |  |  | 337338.06 | 507.2302 | 767, | 6.7082 | 0.010087 | 767, | 0.67082 | 0.0010087 | 767,
1352 | 52130 | Whiting Refinery | USA | Lake | Indiana | IN | 41.6703 | -87.4803 | Steam turbine | RG | Other Fuels | 88.8 | 0.6929 | 5563145.8591 | 539002.81 | OIL | [14 empty] | 6.9893 | 0.012967 | 767, | 302.4599 | 0.56115 | 767, |  |  |  | 295163.9118 | 547.6111 | 767, | 5.8695 | 0.01089 | 767, | 0.58695 | 0.001089 | 767,
2182 | 50628 | Paulsboro Refinery | USA | Gloucester | New Jersey | NJ | 39.84 | -75.2583 | Combined cycle combustion turbine / Combined cycle steam turbine | RG | Other Fuels | 57 | 0.754 | 4855925.5344 | 376511.15 | OIL | [14 empty] | 27.5082 | 0.073061 | 767, | 102.0465 | 0.27103 | 767, |  |  |  | 262126.1178 | 696.1975 | 767, | 5.5944 | 0.014858 | 767, | 0.63009 | 0.0016735 | 767,
2894 | 50121 | Valero Refinery Corpus Christi West | USA | Nueces | Texas | TX | 27.8167 | -97.4917 | Other / Steam turbine | RG | Other Fuels | 76.7 | 0.4573 | 3265683.8918 | 307278.15 | OIL | [14 empty] | 96.0163 | 0.31247 | 767, | 578.5018 | 1.8827 | 767, |  |  |  | 247258.6935 | 804.6739 | 767, | 3.4455 | 0.011213 | 767, | 2.5723 | 0.0083712 | 767,
669 | 52105 | Richmond Refinery Power Plant | USA | Contra Costa | California | CA | 37.9716 | -122.0551 | Steam turbine | RG | Other Fuels | 51.4 | 0.2297 | 3223326.057 | 103421.36 | OIL | [14 empty] | 4.7786 | 0.046205 | 767, | 43.863 | 0.42412 | 767, |  |  | 767, | 171020.058 | 1653.6241 | 767, | 3.4008 | 0.032883 | 767, | 0.34008 | 0.0032883 | 767,
2880 | 52088 | Texas City Power Plant | USA | Galveston | Texas | TX | 29.3789 | -94.9416 | Combined cycle steam turbine / Combined cycle combustion turbine | RG | Other Fuels | 450 | 0.4593 | 3207954.7596 | 1810437.08 | OIL | [14 empty] | 4.5601 | 0.0025188 | 767, | 145.5128 | 0.080374 | 767, |  |  |  | 170204.5029 | 94.0129 | 767, | 3.3846 | 0.0018695 | 767, | 0.33846 | 0.00018695 | 767,
1492 | 52175 | CITGO Refinery Powerhouse | USA | Calcasieu | Louisiana | LA | 30.1836 | -93.3172 | Steam turbine | RG | Other Fuels | 75 | 0.4108 | 2318611.9474 | 269867.58 | OIL | [14 empty] | 3.4167 | 0.012661 | 767, | 147.8549 | 0.54788 | 767, |  |  |  | 123018.6282 | 455.8481 | 767, | 2.4463 | 0.0090648 | 767, | 0.24463 | 0.00090648 | 767,
2203 | 55113 | Sunoco Eagle Point Refinery | USA | Gloucester | New Jersey | NJ | 39.8792 | -75.1583 | Steam turbine | RG | Other Fuels | 22.5 | 0.3285 | 595637.9839 | 64749.13 | OIL | [14 empty] | 0.94294 | 0.014563 | 767, | 40.8038 | 0.63018 | 767, |  |  |  | 31602.7733 | 488.0803 | 767, | 0.62844 | 0.0097058 | 767, | 0.062844 | 0.00097058 | 767,
1200 | 54924 | General Mills West Chicago | USA | Du Page | Illinois | IL | 41.8555 | -88.0921 | Internal combustion | NG | Natural gas | 6.4 | 0 | 8.075 | 0.95 | GAS | [14 empty] | 0 | 0 | 906, | 0.0019958 | 2.1009 | 906, |  |  |  | 0.42847 | 451.0216 | 906, | 8.5277e-06 | 0.0089765 | 906, | 8.6184e-07 | 0.0009072 | 906,
1146 | 1201 | Whittemore | USA | Kossuth | Iowa | IA | 43.2062 | -94.2167 | Internal combustion | NG | Natural gas | 1.9 | 0 | 4.08 | 0 | GAS | [14 empty] | 0 | N/A | 906, | 0.0025402 | N/A | 906, |  |  |  | 0.21646 | N / A | 906, | 4.3092e-06 | N/A | 906, | 4.0824e-07 | N/A | 906,
1998 | 10380 | Elizabethtown Power LLC | USA | Bladen | North Carolina | NC | 34.6474 | -78.6407 | Steam turbine | BIT | Coal | 34.7 | 0 | 0 | 0 | COAL | [5 empty] | 0.010109 | N/A | NEI | 0.0096943 | N/A | NEI | 0.0093414 | N/A | NEI | 0 | N/A | CEM, | 0 | N/A | CEM, | 6.0782e-05 | N/A | NEI | 0 | N / A | CEM, | 0 | N/A | CEM, | 0 | N/A | CEM, | Overfire air
2493 | 52188 | Ponca City Refinery | USA | Kay | Oklahoma | OK | 36.6931 | -97.0869 | Steam turbine | RG | Other Fuels | 18 | 0.1195 | 12083.5142 | 18838.31 | OIL | [14 empty] | 0.020593 | 0.0010932 | 767, | 0.82428 | 0.043756 | 767, |  |  |  | 641.1152 | 34.0325 | 767, | 0.012749 | 0.00067676 | 767, | 0.0012749 | 6.7675e-05 | 767,
1966 | 55706 | Reliant Energy Choctaw County | USA | Choctaw | Mississippi | MS | 33.2881 | -89.4201 | Combined cycle combustion turbine / Combined cycle steam turbine | NG | Natural gas | 899 | -0.0008 | 0 | -6158 | GAS | [14 empty] | 0 | 0 | 906, | 0 | 0 | 906, |  |  |  | 0 | 0 | 906, | 0 | 0 | 906, | 0 | 0 | 906,
2753 | 3461 | Deepwater | USA | Harris | Texas | TX | 29.7239 | -95.2258 | Steam turbine | NG | Natural gas | 187.8 | -0.0016 | 0 | -2616 | GAS | [14 empty] | 0 | 0 | 906, | 0 | 0 | 906, |  |  |  | 0 | 0 | 906, | 0 | 0 | 906, | 0 | 0 | 906,
2704 | 55251 | Gleason Generating Facility | USA | Weakley | Tennessee | TN | 36.2206 | -88.6122 | Combustion gas turbine | NG | Natural gas | 567.8 | -0.0004 | 0 | -1807 | GAS | [8 empty] | 0.50122 | -0.27738 | NEI | 0.50005 | -0.27673 | NEI | 0 | 0 | 906, | 0 | 0 | 906, |  |  |  | 0 | 0 | 906, | 0 | 0 | 906, | 0 | 0 | 906,
796 | 50736 | Exeter Energy Project LP | USA | Windham | Connecticut | CT | 41.7097 | -71.8222 | Steam turbine | TDF | Other Fuels | 31.3 | 0.6054 | 2495779.6 | 166002.89 | OFSL | [14 empty] | 241.3133 | 1.4537 | 767, | 107.3747 | 0.64682 | 767, |  |  |  | 153605.55 | 925.3185 | 767, | 78.9969 | 0.47588 | 767, | 10.5329 | 0.06345 | 767,
429 | 168 | Hamilton Moses | USA | St Francis | Arkanzas | AR | 34.9806 | -90.8722 | Steam turbine | NG | Natural gas | 138 | -0.0005 | 0 | -621.94 | GAS | [14 empty] | 0 | 0 | 906, | 0 | 0 | 906, |  |  |  | 0 | 0 | 906, | 0 | 0 | 906, | 0 | 0 | 906,
2903 | 3471 | Webster | USA | Harris | Texas | TX | 29.5267 | -95.1083 | Combustion gas turbine / Steam turbine | NG | Natural gas | 426.3 | -0.0001 | 0 | -559 | GAS | [8 empty] | 0.0013714 | -0.0024533 | NEI | 0.0013714 | -0.0024533 | NEI | 0 | 0 | 906, | 0 | 0 | 906, |  |  |  | 0 | 0 | 906, | 0 | 0 | 906, | 0 | 0 | 906,
1202 | 55174 | Geneva Energy LLC | USA | Cook | Illinois | IL | 41.5001 | -87.5958 | Steam turbine | TDF | Other Fuels | 23.5 | 0 | 0 | 0 | OFSL | [14 empty] | 0 | N/A | CEM, | 0 | N/A | CEM, |  |  |  | 0 | N/A | CEM, | 0 | N/A | CEM, | 0 | N/A | CEM, | Wet lime flue gas desulfurization unit, Selective noncatalytic reduction
1689 | 1772 | John H Warden | USA | Baraga | Michigan | MI | 46.66 | -88.38 | Steam turbine | NG | Natural gas | 18.7 | -0.0025 | 0 | -404.95 | GAS | [14 empty] | 0 | 0 | 906, | 0 | 0 | 906, |  |  |  | 0 | 0 | 906, | 0 | 0 | 906, | 0 | 0 | 906,
2786 | 3465 | Hiram Clarke | USA | Harris | Texas | TX | 29.6483 | -95.4508 | Combustion gas turbine | NG | Natural gas | 96 | -0.0004 | 0 | -306 | GAS | [14 empty] | 0 | 0 | 906, | 0 | 0 | 906, |  |  |  | 0 | 0 | 906, | 0 | 0 | 906, | 0 | 0 | 906,
20 | 2085 | SaskPower - Queen Elizabeth Power Station | Canada | Saskatoon | Saskatchewan | SK | 52.0944 | -106.705 | Combustion Turbine | Natural Gas | Natural Gas | 150 |  |  | 830465.2465 | Natural Gas | 8170.89 | Natural Gas | [6 empty] | N/A |  |  | N/A |  |  | N/A |  |  | 293 | 0.35281 | Engineering Estimates | N/A |  |  | 434000 | 522.5986 | Engineering Calculations | 4.2 | 0.0050574 | Engineering Calculations | 5 | 0.0060207 | Engineering Calculations
2732 | 3558 | Brownfield | USA | Terry | Texas | TX | 33.17 | -102.3308 | Combustion gas turbine / Internal combustion | NG | Natural gas | 17.9 | -0.0015 | 0 | -227.89 | GAS | [14 empty] | 0 | 0 | 906, | 0 | 0 | 906, |  |  |  | 0 | 0 | 906, | 0 | 0 | 906, | 0 | 0 | 906,
1962 | 2052 | Natchez | USA | Adams | Mississippi | MS | 31.5987 | -91.3464 | Steam turbine | RFO | Oil | 66 | -0.0001 | 0 | -62.94 | OIL | [14 empty] | 0 | 0 | 906, | 0 | 0 | 906, |  |  |  | 0 | 0 | 906, | 0 | 0 | 906, | 0 | 0 | 906,
987 | 55369 | Hamakua Energy Plant | USA | Hawaii | Hawaii | HI | 19.6013 | -155.5212 | Combined cycle combustion turbine / Combined cycle steam turbine | WO | Other Fuels | 66 | 0.7543 | 3471372.47 | 436078.81 | OIL | [14 empty] | 34.8869 | 0.080001 | 906, | 488.1305 | 1.1194 | 906, |  |  |  | 253932.562 | 582.3089 | 906, | 109.6121 | 0.25136 | 906, | 14.6169 | 0.033519 | 906,
1003 | 10093 | Tesoro Hawaii | USA | Honolulu | Hawaii | HI | 21.4875 | -157.9817 | Combustion gas turbine | WO | Other Fuels | 20 | 0.8497 | 1265326.66 | 148861.96 | OIL | [14 empty] | 895.0773 | 6.0128 | 906, | 177.9251 | 1.1952 | 906, |  |  |  | 92559.2524 | 621.7791 | 906, | 37.3325 | 0.25079 | 906, | 4.9978 | 0.033573 | 906,
1699 | 1732 | Marysville | USA | St Clair | Michigan | MI | 42.9258 | -82.4606 | Steam turbine | BIT | Coal | 150 | 0 | 0 | -28 | COAL | [14 empty] | 0 | 0 | 906, | 0 | 0 | 906, |  |  |  | 0 | 0 | 906, | 0 | 0 | 906, | 0 | 0 | 906,
2014 | 10382 | Lumberton | USA | Robeson | North Carolina | NC | 34.59 | -78.9968 | Steam turbine | BIT | Coal | 34.7 | 0 | 0 | 0 | COAL | [5 empty] | 1.3769 | N/A | NEI | 0.84807 | N/A | NEI | 0.35668 | N/A | NEI | 0 | N/A | CEM, | 0 | N/A | CEM, |  |  |  | 0 | N/A | CEM, | 0 | N/A | CEM, | 0 | N/A | CEM, | Overfire air
2936 | 54766 | Boydton Plank Road Cogen Plant | USA | Dinwiddie | Virginia | VA | 37.0763 | -77.638 | Internal combustion | WO | Other Fuels | 3 | 0.0915 | 20449.3 | 2405.8 | OIL | [14 empty] | 11.5167 | 4.7871 | 906, | 12.5595 | 5.2205 | 906, |  |  |  | 1495.8761 | 621.7791 | 906, | 0.56848 | 0.2363 | 906, | 0.076381 | 0.031749 | 906,
2990 | 54045 | Wythe Park Power Petersburg Plant | USA | Petersburg | Virginia | VA | 37.2048 | -77.3979 | Internal combustion | WO | Other Fuels | 3 | 0.0477 | 10644.72 | 1252.32 | OIL | [14 empty] | 6.3674 | 5.0845 | 906, | 6.5377 | 5.2205 | 906, |  |  |  | 778.6664 | 621.7791 | 906, | 0.31529 | 0.25177 | 906, | 0.042199 | 0.033697 | 906,
2129 | 54515 | Crotched Mountain Rehabilitation Center | USA | Hillsborough | New Hampshire | NH | 42.9134 | -71.7141 | Internal combustion | WO | Other Fuels | 1.4 | 0.0073 | 387.3425 | 90.1 | OIL | [14 empty] | 0.24875 | 2.7609 | 906, | 0.23787 | 2.64 | 906, |  |  |  | 28.3343 | 314.4762 | 906, | 0.01226 | 0.13607 | 906, | 0.0016347 | 0.018143 | 906,

## Nomenclature
Plant Identification number
NPRI | Canada's National Pollutant Release Inventory
GHGRP | Canada's Green House Gases Reporting Program
NRA | Mexico's Numero de registro ambiental (Environmental Registry Number)
DOE/EIA ORIS Code | United States Department of Energy, Energy Information Administration's dtabase facility code (used in eGrid Database)
Technology Description
BT | Binary cycle turbine
CA | Combined cycle steam turbine
CC | Combined cycle - total unit
CE | Compressed air energy storage
CS | Combined cycle - single shaft
CT | Combined cycle combustion turbine
GT | Combustion (gas) turbine
IC | Internal combustion (diesel)
OT | Other turbine
ST | Steam turbine (boiler, nuclear, geothermal)
S | Steam
TG | Turbo gas
D | Dual
Control Technology
SO2 (Scrubber) First Control Device |  | NOx First Control Device
BR | Jet bubbling reactor | AA | Advanced overfire air
CD | Circulating dry scrubber | BF | Biased firing
DA | Dual alkali | CF | Fluidized bed combustor
DL FGD | Dry lime flue gas desulfurization unit | CM | Combustion modification/fuel reburning
FBL | Fluidized bed | DLNB | Dry low NOx premixed technology
MA | Mechanically aided type | FR | Flue gas recirculation
MO | Magnesium oxide | FU | Fuel reburning
OT | Other | H2O | Water injection
PA | Packed type | LA | Low excess air
SB | Sodium based | LNB | Low NOx burner
SD | Spray dryer type | LNBO | Low NOx burner with overfire air
SP | Spray type | LNC1 | Low NOx burner technology with close-coupled overfire air
TR | Tray type | LNC2 | Low NOx burner technology with separated OFA
VE | Venturi type | LNC3 | Low NOx burner technology with close-coupled and separated overfire air
WL FGD | Wet lime flue gas desulfurization unit | LNCB | Low NOx burner technology for cell burners
WLS | Wet limestone | NH3 | Ammonia injection
|  | OT | Other
|  | OFA | Overfire air
|  | SC | Slagging
|  | SCR | Selective catalytic reduction
|  | SNCR | Selective noncatalytic reduction
|  | STM | Steam injection
Fuel Code
BOG
COG | Coke Oven gas
DFO | Distiallate/diesel oil
HY | Hydrogen
JF | Jet Fuel
KER | Kerosene
OG | Other Gas
OOL | Other Oil
PC | Petroleum Coke
PRG | Process Gas
RG | Refinery Gas
TDF | Tire-Derived Fuel
WO | Waste Oil